## Sets
Emission | Technology | Fuel | Year | Timeslice | Mode_of_operation | Region | Season | Daytype | Daylitimebracket | Storage | ModalType | obsolete | Sectors
CO2 | A_Rooftop_Commercial | Area_Rooftop_Commercial | 2015 | Q1M | 1 | DolAmroth | 1 | 1 | 1 | S_PHS | MT_PSNG_ROAD | HHT_Biomass | Power
| A_Rooftop_Residential | Area_Rooftop_Residential | 2020 | Q1P | 2 | Gondor | 2 |  | 2 | S_Gas_H2 | MT_PSNG_RAIL | HHT_Coal_Hardcoal | Industry
| D_Battery_Li-Ion | Biomass | 2025 | Q1A | 3 | Rohan | 3 |  | 3 | S_Battery_Li-Ion | MT_PSNG_AIR | HHT_Coal_Lignite | Buildings
| D_Battery_Redox | Hardcoal | 2030 | Q1N | 4 | Harad | 4 |  | 4 | S_Battery_Redox | MT_PSNG_ROAD_RE | HHT_Electric_Furnace | Transportation
| D_Gas_H2 | H2 | 2035 | Q2M |  | Mordor |  |  |  | S_Heat_HLR | MT_PSNG_RAIL_RE | HHT_Gas | Resources
| D_Heat_HLR | Gas_Natural | 2040 | Q2P | [5 empty] | S_Heat_HLI | MT_PSNG_AIR_RE | HHT_Geothermal | Storages
| D_Heat_HLI | Nuclear | 2045 | Q2A | [5 empty] | S_CAES | MT_PSNG_ROAD_CONV | HHT_Oil | Transformation
| D_PHS | Oil | 2050 | Q2N | [5 empty] | S_Gas_Methane | MT_PSNG_RAIL_CONV | HHT_H2
| D_CAES | Power |  | Q3M | [6 empty] | MT_PSNG_AIR_CONV | HLT_Biomass
| FRT_Rail_Conv | Mobility_Freight |  | Q3P | [6 empty] | MT_FRT_ROAD | HLT_Coal_Hardcoal
| FRT_Rail_Electric | Mobility_Passenger |  | Q3A | [6 empty] | MT_FRT_RAIL | HLT_Coal_Lignite
| FRT_Road_BEV | Lignite |  | Q3N | [6 empty] | MT_FRT_ROAD_RE | HLT_Electric_Furnace
| FRT_Road_H2 | Gas_Bio |  | Q4M | [6 empty] | MT_FRT_ROAD_CONV | HLT_Gas
| FRT_Road_ICE | Gas_Synth |  | Q4P | [6 empty] | MT_FRT_RAIL_RE | HLT_Geothermal
| FRT_Road_PHEV | Heat_Low_Residential |  | Q4A | [6 empty] | MT_FRT_RAIL_CONV | HLT_Heatpump
| FRT_Road_OH | Heat_Low_Industrial |  | Q4N | [6 empty] | MT_FRT_SHIP | HLT_Oil
| FRT_Ship_Bio | Heat_Medium_Industrial | [8 empty] | MT_FRT_SHIP_CONV | HLT_Rooftop_Commercial
| FRT_Ship_Conv | Heat_High_Industrial | [8 empty] | MT_FRT_SHIP_RE | HLT_Rooftop_Residential
| P_Biomass | Biofuel | [9 empty] | CHP_Nuclear
| P_Coal_Hardcoal | Powerfuel | [9 empty] | CHP_Biomass
| P_Coal_Lignite | LNG | [9 empty] | CHP_Coal_Hardcoal
| P_Gas | LBG | [9 empty] | CHP_Coal_Lignite
| P_Nuclear | LSG | [9 empty] | CHP_Gas
| P_Oil | LH2
| PSNG_Air_Bio | Air
| PSNG_Air_Conv | Powerfuel
| PSNG_Air_H2 | DAC_Dummy
| PSNG_Rail_Conv | ETS
| PSNG_Rail_Electric | ETS_Source
PSNG_Road_BEV
PSNG_Road_H2
PSNG_Road_ICE
PSNG_Road_PHEV
R_Coal_Hardcoal
R_Coal_Lignite
R_Gas
R_Nuclear
R_Oil
RES_CSP
RES_Geothermal
RES_Hydro_Large
RES_Hydro_Small
RES_Ocean
RES_PV_Rooftop_Commercial
RES_PV_Rooftop_Residential
RES_PV_Utility_Avg
RES_PV_Utility_Inf
RES_PV_Utility_Opt
RES_Wind_Offshore_Transitional
RES_Wind_Offshore_Shallow
RES_Wind_Offshore_Deep
RES_Wind_Onshore_Avg
RES_Wind_Onshore_Inf
RES_Wind_Onshore_Opt
X_Electrolysis
X_Fuel_Cell
X_Methanation
Z_Import_Hardcoal
Z_Import_Gas
Z_Import_Oil
P_Biomass_CCS
D_Gas_Methane
HLR_Gas_Boiler
HLR_Gas_CHP
HLR_Biomass
HLR_Biomass_CHP
HLR_Hardcoal
HLR_Lignite
HLR_Hardcoal_CHP
HLR_Lignite_CHP
HLR_Direct_Electric
HLR_Solar_Thermal
HLR_Heatpump_Aerial
HLR_Heatpump_Ground
HLR_Geothermal
HLR_Oil_Boiler
HLI_Gas_Boiler
HLI_Gas_CHP
HLI_Biomass
HLI_Biomass_CHP
HLI_Hardcoal
HLI_Lignite
HLI_Hardcoal_CHP
HLI_Lignite_CHP
HLI_Direct_Electric
HLI_Solar_Thermal
HLI_Fuelcell
HLI_Geothermal
HLI_Oil_Boiler
HLI_Oil_CHP
HMI_Gas
HMI_Biomass
HMI_HardCoal
HMI_Steam_Electric
HMI_Oil
HHI_BF_BOF
HHI_DRI_EAF
HHI_Scrap_EAF
HHI_H2DRI_EAF
HHI_Molten_Electrolysis
HHI_Bio_BF_BOF
HHI_BF_BOF_CCS
HHI_DRI_EAF_CCS
HLI_Biomass_CHP_CCS
HLI_Hardcoal_CHP_CCS
HLI_Lignite_CHP_CCS
HLR_Biomass_CHP_CCS
HLR_Hardcoal_CHP_CCS
HLR_Lignite_CHP_CCS
HMI_Gas_CCS
HMI_HardCoal_CCS
P_Coal_Hardcoal_CCS
P_Coal_Lignite_CCS
P_Gas_CCS
X_SMR
X_SMR_CCS
HLR_H2_Boiler
HLI_H2_Boiler
X_Biofuel
X_Powerfuel
RES_Grass
RES_Wood
RES_Residues
RES_Paper_Cardboard
RES_Roundwood
RES_Biogas
X_Gasifier
X_Liquifier
Z_Import_LNG
FRT_Road_LNG
FRT_Ship_LNG
PSNG_Road_LNG
P_H2_OCGT
A_Air
X_DAC_LT
X_DAC_HT
Z_Import_H2
Z_ETS_Buy
Z_ETS_Sell

## Par_DaySplit
YearSplit{l in TIMESLICE, y in YEAR} Units: Fraction of 8760 hours
The fraction of the year in each time slice.
Unit: Fraction of 8760 hours
Year | Q1N | Q1M | Q1P | Q1A | Q2N | Q2M | Q2P | Q2A | Q3N | Q3M | Q3P | Q3A | Q4N | Q4M | Q4P | Q4A
2015 | 0.0016553 | 0.00017123 | 0.00045662 | 0.00045662 | 0.00091324 | 0.00034247 | 0.00091324 | 0.00057078 | 0.0010845 | 0.00022831 | 0.00079909 | 0.00062785 | 0.0017694 | 0.00039954 | 0.00028539 | 0.00028539
2020 | 0.0016553 | 0.00017123 | 0.00045662 | 0.00045662 | 0.00091324 | 0.00034247 | 0.00091324 | 0.00057078 | 0.0010845 | 0.00022831 | 0.00079909 | 0.00062785 | 0.0017694 | 0.00039954 | 0.00028539 | 0.00028539
2025 | 0.0016553 | 0.00017123 | 0.00045662 | 0.00045662 | 0.00091324 | 0.00034247 | 0.00091324 | 0.00057078 | 0.0010845 | 0.00022831 | 0.00079909 | 0.00062785 | 0.0017694 | 0.00039954 | 0.00028539 | 0.00028539
2030 | 0.0016553 | 0.00017123 | 0.00045662 | 0.00045662 | 0.00091324 | 0.00034247 | 0.00091324 | 0.00057078 | 0.0010845 | 0.00022831 | 0.00079909 | 0.00062785 | 0.0017694 | 0.00039954 | 0.00028539 | 0.00028539
2035 | 0.0016553 | 0.00017123 | 0.00045662 | 0.00045662 | 0.00091324 | 0.00034247 | 0.00091324 | 0.00057078 | 0.0010845 | 0.00022831 | 0.00079909 | 0.00062785 | 0.0017694 | 0.00039954 | 0.00028539 | 0.00028539
2040 | 0.0016553 | 0.00017123 | 0.00045662 | 0.00045662 | 0.00091324 | 0.00034247 | 0.00091324 | 0.00057078 | 0.0010845 | 0.00022831 | 0.00079909 | 0.00062785 | 0.0017694 | 0.00039954 | 0.00028539 | 0.00028539
2045 | 0.0016553 | 0.00017123 | 0.00045662 | 0.00045662 | 0.00091324 | 0.00034247 | 0.00091324 | 0.00057078 | 0.0010845 | 0.00022831 | 0.00079909 | 0.00062785 | 0.0017694 | 0.00039954 | 0.00028539 | 0.00028539
2050 | 0.0016553 | 0.00017123 | 0.00045662 | 0.00045662 | 0.00091324 | 0.00034247 | 0.00091324 | 0.00057078 | 0.0010845 | 0.00022831 | 0.00079909 | 0.00062785 | 0.0017694 | 0.00039954 | 0.00028539 | 0.00028539

## Par_YearSplit
YearSplit{l in TIMESLICE, y in YEAR}
The fraction of the year in each time slice.
Unit: Fraction of 8760 hours
Timeslice | 2015 | 2020 | 2025 | 2030 | 2035 | 2040 | 2045 | 2050
Q1N | 0.15104 | 0.15104 | 0.15104 | 0.15104 | 0.15104 | 0.15104 | 0.15104 | 0.15104
Q1M | 0.015625 | 0.015625 | 0.015625 | 0.015625 | 0.015625 | 0.015625 | 0.015625 | 0.015625
Q1P | 0.041667 | 0.041667 | 0.041667 | 0.041667 | 0.041667 | 0.041667 | 0.041667 | 0.041667
Q1A | 0.041667 | 0.041667 | 0.041667 | 0.041667 | 0.041667 | 0.041667 | 0.041667 | 0.041667
Q2N | 0.083333 | 0.083333 | 0.083333 | 0.083333 | 0.083333 | 0.083333 | 0.083333 | 0.083333
Q2M | 0.03125 | 0.03125 | 0.03125 | 0.03125 | 0.03125 | 0.03125 | 0.03125 | 0.03125
Q2P | 0.083333 | 0.083333 | 0.083333 | 0.083333 | 0.083333 | 0.083333 | 0.083333 | 0.083333
Q2A | 0.052083 | 0.052083 | 0.052083 | 0.052083 | 0.052083 | 0.052083 | 0.052083 | 0.052083
Q3N | 0.098958 | 0.098958 | 0.098958 | 0.098958 | 0.098958 | 0.098958 | 0.098958 | 0.098958
Q3M | 0.020833 | 0.020833 | 0.020833 | 0.020833 | 0.020833 | 0.020833 | 0.020833 | 0.020833
Q3P | 0.072917 | 0.072917 | 0.072917 | 0.072917 | 0.072917 | 0.072917 | 0.072917 | 0.072917
Q3A | 0.057292 | 0.057292 | 0.057292 | 0.057292 | 0.057292 | 0.057292 | 0.057292 | 0.057292
Q4N | 0.16146 | 0.16146 | 0.16146 | 0.16146 | 0.16146 | 0.16146 | 0.16146 | 0.16146
Q4M | 0.036458 | 0.036458 | 0.036458 | 0.036458 | 0.036458 | 0.036458 | 0.036458 | 0.036458
Q4P | 0.026042 | 0.026042 | 0.026042 | 0.026042 | 0.026042 | 0.026042 | 0.026042 | 0.026042
Q4A | 0.026042 | 0.026042 | 0.026042 | 0.026042 | 0.026042 | 0.026042 | 0.026042 | 0.026042

## Par_TagTechnologyToSector
TagTechnologyToSector{t in TECHNOLOGY, se in SECTOR}
Assigns Technologies to the different sectors.
Unit: Binary
Technology | Power | Industry | Buildings | Transportation | Resources | Storages | Transformation
A_Rooftop_Commercial |  |  |  |  | 1
A_Rooftop_Residential |  |  |  |  | 1
D_Battery_Li-Ion | [5 empty] | 1
D_Battery_Redox | [5 empty] | 1
D_Gas_H2 | [5 empty] | 1
D_Heat_HLR | [5 empty] | 1
D_Heat_HLI | [5 empty] | 1
D_PHS | [5 empty] | 1
D_CAES |  |  |  | 1 |  | 1
FRT_Rail_Conv |  |  |  | 1
FRT_Rail_Electric |  |  |  | 1
FRT_Road_BEV |  |  |  | 1
FRT_Road_H2 |  |  |  | 1
FRT_Road_ICE |  |  |  | 1
FRT_Road_PHEV |  |  |  | 1
FRT_Road_OH |  |  |  | 1
FRT_Ship_Bio |  |  |  | 1
FRT_Ship_Conv |  |  |  | 1
P_Biomass | 1
P_Coal_Hardcoal | 1
P_Coal_Lignite | 1
P_Gas | 1
P_Nuclear | 1
P_Oil | 1
PSNG_Air_Bio |  |  |  | 1
PSNG_Air_Conv |  |  |  | 1
PSNG_Air_H2 |  |  |  | 1
PSNG_Rail_Conv |  |  |  | 1
PSNG_Rail_Electric |  |  |  | 1
PSNG_Road_BEV |  |  |  | 1
PSNG_Road_H2 |  |  |  | 1
PSNG_Road_ICE |  |  |  | 1
PSNG_Road_PHEV |  |  |  | 1
R_Coal_Hardcoal |  |  |  |  | 1
R_Coal_Lignite |  |  |  |  | 1
R_Gas |  |  |  |  | 1
R_Nuclear |  |  |  |  | 1
R_Oil |  |  |  |  | 1
RES_CSP | 1
RES_Geothermal | 1
RES_Hydro_Large | 1
RES_Hydro_Small | 1
RES_Ocean | 1
RES_PV_Rooftop_Commercial | 1
RES_PV_Rooftop_Residential | 1
RES_PV_Utility_Avg | 1
RES_PV_Utility_Inf | 1
RES_PV_Utility_Opt | 1
RES_Wind_Offshore_Transitional | 1
RES_Wind_Offshore_Shallow | 1
RES_Wind_Offshore_Deep | 1
RES_Wind_Onshore_Avg | 1
RES_Wind_Onshore_Inf | 1
RES_Wind_Onshore_Opt | 1
X_Electrolysis | [6 empty] | 1
X_Fuel_Cell | [6 empty] | 1
X_Methanation | [6 empty] | 1
Z_Import_Hardcoal |  |  |  |  | 1
Z_Import_Gas |  |  |  |  | 1
Z_Import_Oil |  |  |  |  | 1
P_Biomass_CCS | 1
A_CCS_Capacity |  |  |  |  | 1
D_Gas_Methane | [5 empty] | 1
HLR_Gas_Boiler |  |  | 1
HLR_Gas_CHP | 1 |  | 0
HLR_Biomass |  |  | 1
HLR_Biomass_CHP |  |  | 1
HLR_Hardcoal |  |  | 1
HLR_Lignite |  |  | 1
HLR_Hardcoal_CHP | 1 |  | 0
HLR_Lignite_CHP | 1 |  | 0
HLR_Direct_Electric |  |  | 1
HLR_Solar_Thermal |  |  | 1
HLR_Heatpump_Aerial |  |  | 1
HLR_Heatpump_Ground |  |  | 1
HLR_Geothermal |  |  | 1
HLR_Oil_Boiler |  |  | 1
HLI_Gas_Boiler |  | 1
HLI_Gas_CHP | 1 | 0
HLI_Biomass |  | 1
HLI_Biomass_CHP | 1 | 0
HLI_Hardcoal |  | 1
HLI_Lignite |  | 1
HLI_Hardcoal_CHP | 1 | 0
HLI_Lignite_CHP | 1 | 0
HLI_Direct_Electric |  | 1
HLI_Solar_Thermal |  | 1
HLI_Fuelcell |  | 1
HLI_Geothermal |  | 1
HLI_Oil_Boiler |  | 1
HLI_Oil_CHP | 1 | 0
HMI_Gas |  | 1
HMI_Biomass |  | 1
HMI_HardCoal |  | 1
HMI_Steam_Electric |  | 1
HMI_Oil |  | 1
HHI_BF_BOF |  | 1
HHI_DRI_EAF |  | 1
HHI_Scrap_EAF |  | 1
HHI_H2DRI_EAF |  | 1
HHI_Molten_Electrolysis |  | 1
HHI_Bio_BF_BOF |  | 1
HHI_BF_BOF_CCS |  | 1
HHI_DRI_EAF_CCS |  | 1
HLI_Biomass_CHP_CCS | 1 | 0
HLI_Hardcoal_CHP_CCS | 1 | 0
HLI_Lignite_CHP_CCS | 1 | 0
HLR_Biomass_CHP_CCS | 1 |  | 0
HLR_Hardcoal_CHP_CCS | 1 |  | 0
HLR_Lignite_CHP_CCS | 1 |  | 0
HMI_Gas_CCS |  | 1
HMI_HardCoal_CCS |  | 1
P_Coal_Hardcoal_CCS | 1
P_Coal_Lignite_CCS | 1
P_Gas_CCS | 1
X_SMR | [6 empty] | 1
X_SMR_CCS | [6 empty] | 1
X_DAC | [6 empty] | 1
HLR_H2_Boiler |  |  | 1
HLI_H2_Boiler |  | 1
X_Biofuel | [6 empty] | 1
X_Powerfuel | [6 empty] | 1
RES_Grass |  |  |  |  | 1
RES_Wood |  |  |  |  | 1
RES_Residues |  |  |  |  | 1
RES_Paper_Cardboard |  |  |  |  | 1
RES_Roundwood |  |  |  |  | 1
RES_Biogas |  |  |  |  | 1
X_Gasifier | [6 empty] | 1
X_Liquifier | [6 empty] | 1
Z_Import_LNG |  |  |  |  | 1
FRT_Road_LNG |  |  |  | 1
FRT_Ship_LNG |  |  |  | 1
PSNG_Road_LNG |  |  |  | 1
P_H2_OCGT | 1

## Par_CapacityToActivityUnit
CapacityToActivityUnit{r in REGION, t in TECHNOLOGY}
Converts capacity to activity. Here we use a factor of 31.536, which is the level of energy production in PJ produced from 1 GW operating for 1 year (1GW * 8760 * 3600 / 10^6)
Unit: PJ/GW-YR
Region | A_Rooftop_Commercial | A_Rooftop_Residential | D_Battery_Li-Ion | D_Battery_Redox | D_Gas_H2 | D_Gas_Methane | D_Heat_HLR | D_Heat_HLI | D_PHS | D_PHS_Residual | FRT_Rail_Conv | FRT_Rail_Electric | FRT_Road_BEV | FRT_Road_H2 | FRT_Road_ICE | FRT_Road_PHEV | FRT_Road_OH | FRT_Ship_Bio | FRT_Ship_Conv | P_Biomass | P_Coal_Hardcoal | P_Coal_Lignite | P_Gas | P_Nuclear | P_Oil | PSNG_Air_Bio | PSNG_Air_Conv | PSNG_Air_H2 | PSNG_Rail_Conv | PSNG_Rail_Electric | PSNG_Road_BEV | PSNG_Road_H2 | PSNG_Road_ICE | PSNG_Road_PHEV | R_Coal_Hardcoal | R_Coal_Lignite | R_Gas | R_Nuclear | R_Oil | RES_Biomass | RES_CSP | RES_Geothermal | RES_Hydro_Large | RES_Hydro_Small | RES_Ocean | RES_PV_Rooftop_Commercial | RES_PV_Rooftop_Residential | RES_PV_Utility_Avg | RES_PV_Utility_Inf | RES_PV_Utility_Opt | RES_Wind_Offshore_Transitional | RES_Wind_Offshore_Shallow | RES_Wind_Offshore_Deep | RES_Wind_Onshore_Avg | RES_Wind_Onshore_Inf | RES_Wind_Onshore_Opt | X_Electrolysis | X_Fuel_Cell | X_Methanation | Z_Import_Hardcoal | Z_Import_Gas | Z_Import_Oil | HHT_H2 | D_CAES | CHP_Biomass_CCS | P_Biomass_CCS | A_CCS_Capacity | D_Gas_Methane | HLR_Gas_Boiler | HLR_Gas_CHP | HLR_Biomass | HLR_Biomass_CHP | HLR_Hardcoal | HLR_Lignite | HLR_Hardcoal_CHP | HLR_Lignite_CHP | HLR_Direct_Electric | HLR_Solar_Thermal | HLR_Heatpump_Aerial | HLR_Heatpump_Ground | HLR_Geothermal | HLR_Oil_Boiler | HLI_Gas_Boiler | HLI_Gas_CHP | HLI_Biomass | HLI_Biomass_CHP | HLI_Hardcoal | HLI_Lignite | HLI_Hardcoal_CHP | HLI_Direct_Electric | HLI_Solar_Thermal | HLI_Fuelcell | HLI_Geothermal | HLI_Oil_Boiler | HLI_Oil_CHP | HMI_Gas | HMI_Biomass | HMI_HardCoal | HMI_Steam_Electric | HMI_Oil | HHI_BF_BOF | HHI_DRI_EAF | HHI_Scrap_EAF | HHI_H2DRI_EAF | HHI_Molten_Electrolysis | HHI_Bio_BF_BOF | HLI_Lignite_CHP | HHI_BF_BOF_CCS | HHI_DRI_EAF_CCS | HLI_Biomass_CHP_CCS | HLI_Hardcoal_CHP_CCS | HLI_Lignite_CHP_CCS | HLR_Biomass_CHP_CCS | HLR_Hardcoal_CHP_CCS | HLR_Lignite_CHP_CCS | HMI_Gas_CCS | HMI_HardCoal_CCS | P_Coal_Hardcoal_CCS | P_Coal_Lignite_CCS | P_Gas_CCS | X_SMR | X_SMR_CCS | X_DAC | A_Air | HLR_H2_Boiler | HLI_H2_Boiler | X_Biofuel | HMI_H2 | X_Powerfuel | RES_Grass | RES_Wood | RES_Residues | RES_Paper_Cardboard | RES_Roundwood | RES_Biogas | X_Gasifier | X_Liquifier | FRT_Road_LNG | FRT_Ship_LNG | PSNG_Road_LNG | P_H2_OCGT | A_Air | X_DAC_LT | X_DAC_HT | Z_Import_H2 | Z_ETS_Buy | Z_ETS_Sell
Gondor | 1 | 1 | 31.536 | 31.536 | 31.536 | 31.536 | 31.536 | 31.536 | 31.536 | 31.536 | 1 | 1 | 1 | 1 | 1 | 1 | 1 | 1 | 1 | 31.536 | 31.536 | 31.536 | 31.536 | 31.536 | 31.536 | 1 | 1 | 1 | 1 | 1 | 1 | 1 | 1 | 1 | 31.536 | 31.536 | 31.536 | 31.536 | 31.536 | 0 | 31.536 | 31.536 | 31.536 | 31.536 | 31.536 | 31.536 | 31.536 | 31.536 | 31.536 | 31.536 | 31.536 | 31.536 | 31.536 | 31.536 | 31.536 | 31.536 | 31.536 | 31.536 | 31.536 | 31.536 | 31.536 | 31.536 | 31.536 | 31.536 | 31.536 | 31.536 | 1 | 1 | 31.536 | 31.536 | 31.536 | 31.536 | 31.536 | 31.536 | 31.536 | 31.536 | 31.536 | 31.536 | 31.536 | 31.536 | 31.536 | 31.536 | 31.536 | 31.536 | 31.536 | 31.536 | 31.536 | 31.536 | 31.536 | 31.536 | 31.536 | 31.536 | 31.536 | 31.536 | 31.536 | 31.536 | 31.536 | 31.536 | 31.536 | 31.536 | 31.536 | 31.536 | 31.536 | 31.536 | 31.536 | 31.536 | 31.536 | 31.536 | 31.536 | 31.536 | 31.536 | 31.536 | 31.536 | 31.536 | 31.536 | 31.536 | 31.536 | 31.536 | 31.536 | 31.536 | 31.536 | 31.536 | 31.536 | 1 | 31.536 | 31.536 | 31.536 | 31.536 | 1 | 1 | 1 | 1 | 1 | 1 | 1 | 31.536 | 31.536 | 1 | 1 | 1 | 31.536 | 1 | 1 | 1 | 31.536 | 1 | 1

## Par_Conversionls
Conversionls{l in TIMESLICE, ls in SEASON}
Set equal to 1 to assign a particular time slice to a season. Set equal to 0 in order not to assign a particular time slice to a season.
Unit: Binary
Timeslice | 1 | 2 | 3 | 4
Q1N | 1
Q1M | 1
Q1P | 1
Q1A | 1
Q2N |  | 1
Q2M |  | 1
Q2P |  | 1
Q2A |  | 1
Q3N |  |  | 1
Q3M |  |  | 1
Q3P |  |  | 1
Q3A |  |  | 1
Q4N |  |  |  | 1
Q4M |  |  |  | 1
Q4P |  |  |  | 1
Q4A |  |  |  | 1

## Par_Conversionld
Conversionld{l in TIMESLICE, ld in DAYTYPE}
Set equal to 1 to assign a particular time slice to a day type. Set equal to 0 in order not to assign a particular time slice to a day type.
Unit: Binary
Timeslice | 1
Q1N | 1
Q1M | 1
Q1P | 1
Q1A | 1
Q2N | 1
Q2M | 1
Q2P | 1
Q2A | 1
Q3N | 1
Q3M | 1
Q3P | 1
Q3A | 1
Q4N | 1
Q4M | 1
Q4P | 1
Q4A | 1

## Par_Conversionlh
Conversionlh{l in TIMESLICE, lh in DAILYTIMEBRACKET}
Set equal to 1 to assign a particular time slice to a daily time bracket. Set equal to 0 in order not to assign a particular time slice to a daily time bracket.
Unit: Binary
| N | M | P | A
Timeslice | 4 | 1 | 2 | 3
Q1N | 1
Q1M |  | 1
Q1P |  |  | 1
Q1A |  |  |  | 1
Q2N | 1
Q2M |  | 1
Q2P |  |  | 1
Q2A |  |  |  | 1
Q3N | 1
Q3M |  | 1
Q3P |  |  | 1
Q3A |  |  |  | 1
Q4N | 1
Q4M |  | 1
Q4P |  |  | 1
Q4A |  |  |  | 1

## Par_TradeRoute
TradeRoute{f in FUEL, r in REGION1, rr in REGION2}
Defines trade links between regions for specific fuels. If r is linked to rr, rr has also to be linked with r. Symmetrical matrix with diagonal of zeroes
Unit: km
|  | Rohan | DolAmroth | Gondor | Harad | Mordor
Biofuel | DolAmroth | 1462.5037 | 0 | 477.0367 | 557.6926 | 630.3583
Biofuel | Gondor | 1410.7544 | 477.0367 | 0 | 934.1527 | 633.8734
Biofuel | Rohan | 0 | 1462.5037 | 500 | 1000 | 2000.6021
Biofuel | Harad | 1223.6412 | 557.6926 | 934.1527 | 0 | 1174.6629
Biofuel | Mordor | 2000.6021 | 630.3583 | 633.8734 | 1174.6629 | 0
Biomass | DolAmroth | 1462.5037 | 0 | 477.0367 | 557.6926 | 630.3583
Biomass | Gondor | 1410.7544 | 477.0367 | 0 | 934.1527 | 633.8734
Biomass | Rohan | 0 | 1462.5037 | 500 | 1000 | 2000.6021
Biomass | Harad | 1223.6412 | 557.6926 | 934.1527 | 0 | 1174.6629
Biomass | Mordor | 2000.6021 | 630.3583 | 633.8734 | 1174.6629 | 0
Gas_Bio | DolAmroth | 1462.5037 | 0 | 477.0367 | 557.6926 | 630.3583
Gas_Bio | Gondor | 1410.7544 | 477.0367 | 0 | 934.1527 | 633.8734
Gas_Bio | Rohan | 0 | 1462.5037 | 500 | 1000 | 2000.6021
Gas_Bio | Harad | 1223.6412 | 557.6926 | 934.1527 | 0 | 1174.6629
Gas_Bio | Mordor | 2000.6021 | 630.3583 | 633.8734 | 1174.6629 | 0
Gas_Natural | DolAmroth | 1462.5037 | 0 | 477.0367 | 557.6926 | 630.3583
Gas_Natural | Gondor | 1410.7544 | 477.0367 | 0 | 934.1527 | 633.8734
Gas_Natural | Rohan | 0 | 1462.5037 | 500 | 1000 | 2000.6021
Gas_Natural | Harad | 1223.6412 | 557.6926 | 934.1527 | 0 | 1174.6629
Gas_Natural | Mordor | 2000.6021 | 630.3583 | 633.8734 | 1174.6629 | 0
Gas_Synth | DolAmroth | 1462.5037 | 0 | 477.0367 | 557.6926 | 630.3583
Gas_Synth | Gondor | 1410.7544 | 477.0367 | 0 | 934.1527 | 633.8734
Gas_Synth | Rohan | 0 | 1462.5037 | 500 | 1000 | 2000.6021
Gas_Synth | Harad | 1223.6412 | 557.6926 | 934.1527 | 0 | 1174.6629
Gas_Synth | Mordor | 2000.6021 | 630.3583 | 633.8734 | 1174.6629 | 0
H2 | DolAmroth | 1462.5037 | 0 | 477.0367 | 557.6926 | 630.3583
H2 | Gondor | 1410.7544 | 477.0367 | 0 | 934.1527 | 633.8734
H2 | Rohan | 0 | 1462.5037 | 500 | 1000 | 2000.6021
H2 | Harad | 1223.6412 | 557.6926 | 934.1527 | 0 | 1174.6629
H2 | Mordor | 2000.6021 | 630.3583 | 633.8734 | 1174.6629 | 0
Hardcoal | DolAmroth | 1462.5037 | 0 | 477.0367 | 557.6926 | 630.3583
Hardcoal | Gondor | 1410.7544 | 477.0367 | 0 | 934.1527 | 633.8734
Hardcoal | Rohan | 0 | 1462.5037 | 500 | 1000 | 2000.6021
Hardcoal | Harad | 1223.6412 | 557.6926 | 934.1527 | 0 | 1174.6629
Hardcoal | Mordor | 2000.6021 | 630.3583 | 633.8734 | 1174.6629 | 0
LBG | DolAmroth | 1462.5037 | 0 | 477.0367 | 557.6926 | 630.3583
LBG | Gondor | 1410.7544 | 477.0367 | 0 | 934.1527 | 633.8734
LBG | Rohan | 0 | 1462.5037 | 500 | 1000 | 2000.6021
LBG | Harad | 1223.6412 | 557.6926 | 934.1527 | 0 | 1174.6629
LBG | Mordor | 2000.6021 | 630.3583 | 633.8734 | 1174.6629 | 0
LH2 | DolAmroth | 1462.5037 | 0 | 477.0367 | 557.6926 | 630.3583
LH2 | Gondor | 1410.7544 | 477.0367 | 0 | 934.1527 | 633.8734
LH2 | Rohan | 0 | 1462.5037 | 500 | 1000 | 2000.6021
LH2 | Harad | 1223.6412 | 557.6926 | 934.1527 | 0 | 1174.6629
LH2 | Mordor | 2000.6021 | 630.3583 | 633.8734 | 1174.6629 | 0
LNG | DolAmroth | 1462.5037 | 0 | 477.0367 | 557.6926 | 630.3583
LNG | Gondor | 1410.7544 | 477.0367 | 0 | 934.1527 | 633.8734
LNG | Rohan | 0 | 1462.5037 | 500 | 1000 | 2000.6021
LNG | Harad | 1223.6412 | 557.6926 | 934.1527 | 0 | 1174.6629
LNG | Mordor | 2000.6021 | 630.3583 | 633.8734 | 1174.6629 | 0
LSG | DolAmroth | 1462.5037 | 0 | 477.0367 | 557.6926 | 630.3583
LSG | Gondor | 1410.7544 | 477.0367 | 0 | 934.1527 | 633.8734
LSG | Rohan | 0 | 1462.5037 | 500 | 1000 | 2000.6021
LSG | Harad | 1223.6412 | 557.6926 | 934.1527 | 0 | 1174.6629
LSG | Mordor | 2000.6021 | 630.3583 | 633.8734 | 1174.6629 | 0
Oil | DolAmroth | 1462.5037 | 0 | 477.0367 | 557.6926 | 630.3583
Oil | Gondor | 1410.7544 | 477.0367 | 0 | 934.1527 | 633.8734
Oil | Rohan | 0 | 1462.5037 | 500 | 1000 | 2000.6021
Oil | Harad | 1223.6412 | 557.6926 | 934.1527 | 0 | 1174.6629
Oil | Mordor | 2000.6021 | 630.3583 | 633.8734 | 1174.6629 | 0
Power | DolAmroth | 1462.5037 | 0 | 477.0367 | 557.6926 | 630.3583
Power | Gondor | 1410.7544 | 477.0367 | 0 | 934.1527 | 633.8734
Power | Rohan | 0 | 1462.5037 | 500 | 1000 | 2000.6021
Power | Harad | 1223.6412 | 557.6926 | 934.1527 | 0 | 1174.6629
Power | Mordor | 2000.6021 | 630.3583 | 633.8734 | 1174.6629 | 0
Powerfuel | DolAmroth | 1462.5037 | 0 | 477.0367 | 557.6926 | 630.3583
Powerfuel | Gondor | 1410.7544 | 477.0367 | 0 | 934.1527 | 633.8734
Powerfuel | Rohan | 0 | 1462.5037 | 500 | 1000 | 2000.6021
Powerfuel | Harad | 1223.6412 | 557.6926 | 934.1527 | 0 | 1174.6629
Powerfuel | Mordor | 2000.6021 | 630.3583 | 633.8734 | 1174.6629 | 0
ETS | DolAmroth | 0 | 1 | 1 | 1 | 1
ETS | Gondor | 1 | 1 | 1 | 1 | 1
ETS | Rohan | 1 | 1 | 1 | 1 | 1
ETS | Harad | 1 | 1 | 1 | 0 | 1
ETS | Mordor | 1 | 1 | 1 | 1 | 0

## Par_TradeCosts
TradeCosts{f in FUEL, r in REGION1, rr in REGION2}
Costs for trading a fuel from one region to another.
Unit: M€/PJ
|  | Rohan | DolAmroth | Gondor | Harad | Mordor
Power | Rohan | 0 | 0 | 0 | 0 | 0
Power | DolAmroth | 0 | 0 | 0 | 0 | 0
Power | Gondor | 0 | 0 | 0 | 0 | 0
Power | Harad | 0 | 0 | 0 | 0 | 0
Power | Mordor | 0 | 0 | 0 | 0 | 0
Oil | Rohan | 0 | 0 | 0 | 0 | 0
Oil | DolAmroth | 0 | 0 | 0 | 0 | 0
Oil | Gondor | 0 | 0 | 0 | 0 | 0
Oil | Harad | 0 | 0 | 0 | 0 | 0
Oil | Mordor | 0 | 0 | 0 | 0 | 0
Hardcoal | Rohan | 0 | 0 | 0 | 0 | 0
Hardcoal | DolAmroth | 0 | 0 | 0 | 0 | 0
Hardcoal | Gondor | 0 | 0 | 0 | 0 | 0
Hardcoal | Harad | 0 | 0 | 0 | 0 | 0
Hardcoal | Mordor | 0 | 0 | 0 | 0 | 0
Biomass | Rohan | 0 | 0 | 0 | 0 | 0
Biomass | DolAmroth | 0 | 0 | 0 | 0 | 0
Biomass | Gondor | 0 | 0 | 0 | 0 | 0
Biomass | Harad | 0 | 0 | 0 | 0 | 0
Biomass | Mordor | 0 | 0 | 0 | 0 | 0
H2 | Rohan | 0 | 0 | 0 | 0 | 0
H2 | DolAmroth | 0 | 0 | 0 | 0 | 0
H2 | Gondor | 0 | 0 | 0 | 0 | 0
H2 | Harad | 0 | 0 | 0 | 0 | 0
H2 | Mordor | 0 | 0 | 0 | 0 | 0
Gas_Bio | Rohan | 0 | 0 | 0 | 0 | 0
Gas_Bio | DolAmroth | 0 | 0 | 0 | 0 | 0
Gas_Bio | Gondor | 0 | 0 | 0 | 0 | 0
Gas_Bio | Harad | 0 | 0 | 0 | 0 | 0
Gas_Bio | Mordor | 0 | 0 | 0 | 0 | 0
Gas_Synth | Rohan | 0 | 0 | 0 | 0 | 0
Gas_Synth | DolAmroth | 0 | 0 | 0 | 0 | 0
Gas_Synth | Gondor | 0 | 0 | 0 | 0 | 0
Gas_Synth | Harad | 0 | 0 | 0 | 0 | 0
Gas_Synth | Mordor | 0 | 0 | 0 | 0 | 0
Gas_Natural | Rohan | 0 | 0 | 0 | 0 | 0
Gas_Natural | DolAmroth | 0 | 0 | 0 | 0 | 0
Gas_Natural | Gondor | 0 | 0 | 0 | 0 | 0
Gas_Natural | Harad | 0 | 0 | 0 | 0 | 0
Gas_Natural | Mordor | 0 | 0 | 0 | 0 | 0
Biofuel | Rohan | 0 | 0 | 0 | 0 | 0
Biofuel | DolAmroth | 0 | 0 | 0 | 0 | 0
Biofuel | Gondor | 0 | 0 | 0 | 0 | 0
Biofuel | Harad | 0 | 0 | 0 | 0 | 0
Biofuel | Mordor | 0 | 0 | 0 | 0 | 0
Powerfuel | Rohan | 0 | 0 | 0 | 0 | 0
Powerfuel | DolAmroth | 0 | 0 | 0 | 0 | 0
Powerfuel | Gondor | 0 | 0 | 0 | 0 | 0
Powerfuel | Harad | 0 | 0 | 0 | 0 | 0
Powerfuel | Mordor | 0 | 0 | 0 | 0 | 0

## Par_TradeCapacity
TradeCapacity{y in YEAR, f in FUEL, r in REGION1, rr in REGION2}
Defines the capacities for trade between two regions in a specific year and for a specific fuel.
Unit: GW
|  | DolAmroth | Gondor | Rohan | Harad | Mordor
|  | 2015 | 2015 | 2015 | 2015 | 2015
Power | DolAmroth | 0 | 2 |  | 0.071
Power | Gondor | 2.2 | 0 | 1.675 | 0.866 | 0.1
Power | Rohan |  | 1.8 | 0
Power | Harad | 0.1 | 1.16 |  | 0
Power | Mordor |  | 0.225 |  |  | 0
gas_natural | Rohan |  | 0
gas_natural | DolAmroth |  | 568.6889 |  | 1633.042
gas_natural | Gondor | 517.0418 |  | 823.3577 |  | 303.919
gas_natural | Harad | 1633.042
gas_natural | Mordor |  | 1328.3295

## Par_TradeCapacityGrowthCosts
TradeCapacityGrowthCosts{f in FUEL, r in REGION1, rr in REGION2}
Costs of expanding trade capacity.
Unit: M€/GW
|  | DolAmroth | Gondor | Rohan | Harad | Mordor
Power | DolAmroth | 1000 | 1000 | 1000 | 1000 | 1000
Power | Gondor | 1000 | 1000 | 1000 | 1000 | 1000
Power | Rohan | 1000 | 1000 | 1000 | 1000 | 1000
Power | Harad | 1000 | 1000 | 1000 | 1000 | 1000
Power | Mordor | 1000 | 1000 | 1000 | 1000 | 1000

## Par_GrowthRateTradeCapacity
GrowthRateTradeCapacity{y in YEAR, f in FUEL, r in REGION1, rr in REGION2}
Defines by how much the trade capacity between two regions can grow
Unit: Factor
|  |  | DolAmroth | Gondor | Rohan | Harad | Mordor
2015 | Power | DolAmroth | 2 | 2 | 2 | 2 | 2
2015 | Power | Gondor | 2 | 2 | 2 | 2 | 2
2015 | Power | Rohan | 2 | 2 | 2 | 2 | 2
2015 | Power | Harad | 2 | 2 | 2 | 2 | 2
2015 | Power | Mordor | 2 | 2 | 2 | 2 | 2

## Par_AnnualExogenousEmission
AnnualExogenousEmission{r in REGION, e in EMISSION, y in YEAR)
Amount of external Emissions for a year in a certain region.
Unit: Megatonnes
Region | Emission | 2015 | 2020 | 2025 | 2030 | 2035 | 2040 | 2045 | 2050

## Par_AnnualEmissionLimit
AnnualEmissionLimit{e in EMISSION, y in YEAR}
Limits the maximum amount of Emissions in a year.
Unit: Megatonnes
| 2015 | 2020 | 2025 | 2030 | 2035 | 2040 | 2045 | 2050
CO2 | 99999 | 99999 | 99999 | 99999 | 99999 | 99999 | 99999 | 99999

## Par_AnnualSectoralEmissionLimit
AnnualSectoralEmissionLimit{e in EMISSION, se in SECTOR, y in YEAR}
Limits the maximum amount of Emissions for a specific sector and region in a year.
Unit: Megatonnes
Emission | Sector | 2015 | 2020 | 2025 | 2030 | 2035 | 2040 | 2045 | 2050
CO2 | Power | 999999 | 999999 | 999999 | 999999 | 999999 | 999999 | 999999 | 999999
CO2 | Industry | 999999 | 999999 | 999999 | 999999 | 999999 | 999999 | 999999 | 999999
CO2 | Buildings | 999999 | 999999 | 999999 | 999999 | 999999 | 999999 | 999999 | 999999
CO2 | Transportation | 999999 | 999999 | 999999 | 999999 | 999999 | 999999 | 999999 | 999999
CO2 | Resources | 999999 | 999999 | 999999 | 999999 | 999999 | 999999 | 999999 | 999999
CO2 | Storages | 999999 | 999999 | 999999 | 999999 | 999999 | 999999 | 999999 | 999999
CO2 | Transformation | 999999 | 999999 | 999999 | 999999 | 999999 | 999999 | 999999 | 999999

## Par_RegionalAnnualEmissionLimit
RegionalAnnualEmissionLimit{r in REGION, e in EMISSION, y in YEAR}
Limits the maximum amount of Emissions for a certain region in a year.
Unit: Megatonnes
Region | Emission | 2015 | 2020 | 2025 | 2030 | 2035 | 2040 | 2045 | 2050
DolAmroth | CO2 | 999999 | 999999 | 999999 | 999999 | 999999 | 999999 | 999999 | 999999
Gondor | CO2 | 999999 | 999999 | 999999 | 999999 | 999999 | 999999 | 999999 | 999999
Rohan | CO2 | 999999 | 999999 | 999999 | 999999 | 999999 | 999999 | 999999 | 999999
Harad | CO2 | 999999 | 999999 | 999999 | 999999 | 999999 | 999999 | 999999 | 999999
Mordor | CO2 | 999999 | 999999 | 999999 | 999999 | 999999 | 999999 | 999999 | 999999

## Par_EmissionActivityRatio
EmissionActivityRatio{r in REGION, t in TECHNOLOGY, e in EMISSION, m in MODEOFOPERATION, y in YEAR}
Emissions factor per unit of activity.
Unit: Fraction
|  |  |  | 2015 | 2020 | 2025 | 2030 | 2035 | 2040 | 2045 | 2050
Gondor | CHP_Coal_Hardcoal | CO2 | 1 | bar: 2015 to 2050
Gondor | CHP_Coal_Lignite | CO2 | 1 | bar: 2015 to 2050
Gondor | CHP_Gas | CO2 | 1 | bar: 2015 to 2050
Gondor | FRT_Rail_Conv | CO2 | 1 | bar: 2015 to 2050
Gondor | FRT_Road_ICE | CO2 | 1 | bar: 2015 to 2050
Gondor | FRT_Road_ICE | CO2 | 2 | 0 | 0 | 0 | 0 | 0 | 0 | 0 | 0
Gondor | FRT_Road_PHEV | CO2 | 1 | bar: 2015 to 2050
Gondor | FRT_Road_PHEV | CO2 | 2 | 0 | 0 | 0 | 0 | 0 | 0 | 0 | 0
Gondor | FRT_Ship_Conv | CO2 | 1 | bar: 2015 to 2050
Gondor | HHT_Coal_Hardcoal | CO2 | 1 | bar: 2015 to 2050
Gondor | HHT_Coal_Lignite | CO2 | 1 | bar: 2015 to 2050
Gondor | HHT_Gas | CO2 | 1 | bar: 2015 to 2050
Gondor | HHT_Oil | CO2 | 1 | bar: 2015 to 2050
Gondor | HLT_Coal_Hardcoal | CO2 | 1 | bar: 2015 to 2050
Gondor | HLT_Coal_Lignite | CO2 | 1 | bar: 2015 to 2050
Gondor | HLT_Gas | CO2 | 1 | bar: 2015 to 2050
Gondor | HLT_Oil | CO2 | 1 | bar: 2015 to 2050
Gondor | P_Coal_Hardcoal | CO2 | 1 | bar: 2015 to 2050
Gondor | P_Coal_Lignite | CO2 | 1 | bar: 2015 to 2050
Gondor | P_Gas | CO2 | 1 | bar: 2015 to 2050
Gondor | P_Oil | CO2 | 1 | bar: 2015 to 2050
Gondor | PSNG_Air_Conv | CO2 | 1 | bar: 2015 to 2050
Gondor | PSNG_Rail_Conv | CO2 | 1 | bar: 2015 to 2050
Gondor | PSNG_Road_ICE | CO2 | 1 | bar: 2015 to 2050
Gondor | PSNG_Road_ICE | CO2 | 2 | 0 | 0 | 0 | 0 | 0 | 0 | 0 | 0
Gondor | PSNG_Road_PHEV | CO2 | 1 | bar: 2015 to 2050
Gondor | PSNG_Road_PHEV | CO2 | 2 | 0 | 0 | 0 | 0 | 0 | 0 | 0 | 0
Gondor | CHP_Biomass_CCS | CO2 | 1 | -0.7 | -0.7 | -0.7 | -0.7 | -0.7 | -0.7 | -0.7 | -0.7
Gondor | P_Biomass_CCS | CO2 | 1 | -0.7 | -0.7 | -0.7 | -0.7 | -0.7 | -0.7 | -0.7 | -0.7
Gondor | HLR_Gas_Boiler | CO2 | 1 | bar: 2015 to 2050
Gondor | HLR_Gas_CHP | CO2 | 1 | bar: 2015 to 2050
Gondor | HLR_Hardcoal | CO2 | 1 | bar: 2015 to 2050
Gondor | HLR_Lignite | CO2 | 1 | bar: 2015 to 2050
Gondor | HLR_Hardcoal_CHP | CO2 | 1 | bar: 2015 to 2050
Gondor | HLR_Lignite_CHP | CO2 | 1 | bar: 2015 to 2050
Gondor | HLR_Oil_Boiler | CO2 | 1 | bar: 2015 to 2050
Gondor | HLI_Gas_Boiler | CO2 | 1 | bar: 2015 to 2050
Gondor | HLI_Gas_CHP | CO2 | 1 | bar: 2015 to 2050
Gondor | HLI_Hardcoal | CO2 | 1 | bar: 2015 to 2050
Gondor | HLI_Lignite | CO2 | 1 | bar: 2015 to 2050
Gondor | HLI_Hardcoal_CHP | CO2 | 1 | bar: 2015 to 2050
Gondor | HLI_Lignite_CHP | CO2 | 1 | bar: 2015 to 2050
Gondor | HLI_Oil_Boiler | CO2 | 1 | bar: 2015 to 2050
Gondor | HLI_Oil_CHP | CO2 | 1 | bar: 2015 to 2050
Gondor | HMI_Gas | CO2 | 1 | bar: 2015 to 2050
Gondor | HMI_HardCoal | CO2 | 1 | bar: 2015 to 2050
Gondor | HMI_Oil | CO2 | 1 | bar: 2015 to 2050
Gondor | HHI_BF_BOF | CO2 | 1 | bar: 2015 to 2050
Gondor | HHI_BF_BOF | CO2 | 2 | bar: 2015 to 2050
Gondor | HHI_BF_BOF | CO2 | 3 | bar: 2015 to 2050
Gondor | HHI_BF_BOF | CO2 | 4 | bar: 2015 to 2050
Gondor | HHI_DRI_EAF | CO2 | 1 | bar: 2015 to 2050
Gondor | HHI_Bio_BF_BOF | CO2 | 1 | bar: 2015 to 2050
Gondor | HHI_BF_BOF_CCS | CO2 | 1 | 0.12 | 0.12 | 0.12 | 0.12 | 0.12 | 0.12 | 0.12 | 0.12
Gondor | HHI_BF_BOF_CCS | CO2 | 2 | 0.12 | 0.12 | 0.12 | 0.12 | 0.12 | 0.12 | 0.12 | 0.12
Gondor | HHI_BF_BOF_CCS | CO2 | 3 | 0.12 | 0.12 | 0.12 | 0.12 | 0.12 | 0.12 | 0.12 | 0.12
Gondor | HHI_BF_BOF_CCS | CO2 | 4 | 0.12 | 0.12 | 0.12 | 0.12 | 0.12 | 0.12 | 0.12 | 0.12
Gondor | HHI_DRI_EAF_CCS | CO2 | 1 | 0.12 | 0.12 | 0.12 | 0.12 | 0.12 | 0.12 | 0.12 | 0.12
Gondor | HLI_Biomass_CHP_CCS | CO2 | 1 | -0.7 | -0.7 | -0.7 | -0.7 | -0.7 | -0.7 | -0.7 | -0.7
Gondor | HLI_Hardcoal_CHP_CCS | CO2 | 1 | 0.12 | 0.12 | 0.12 | 0.12 | 0.12 | 0.12 | 0.12 | 0.12
Gondor | HLI_Lignite_CHP_CCS | CO2 | 1 | 0.12 | 0.12 | 0.12 | 0.12 | 0.12 | 0.12 | 0.12 | 0.12
Gondor | HLR_Biomass_CHP_CCS | CO2 | 1 | -0.7 | -0.7 | -0.7 | -0.7 | -0.7 | -0.7 | -0.7 | -0.7
Gondor | HLR_Hardcoal_CHP_CCS | CO2 | 1 | 0.12 | 0.12 | 0.12 | 0.12 | 0.12 | 0.12 | 0.12 | 0.12
Gondor | HLR_Lignite_CHP_CCS | CO2 | 1 | 0.12 | 0.12 | 0.12 | 0.12 | 0.12 | 0.12 | 0.12 | 0.12
Gondor | HMI_Gas_CCS | CO2 | 1 | 0.12 | 0.12 | 0.12 | 0.12 | 0.12 | 0.12 | 0.12 | 0.12
Gondor | HMI_HardCoal_CCS | CO2 | 1 | 0.12 | 0.12 | 0.12 | 0.12 | 0.12 | 0.12 | 0.12 | 0.12
Gondor | P_Coal_Hardcoal_CCS | CO2 | 1 | 0.12 | 0.12 | 0.12 | 0.12 | 0.12 | 0.12 | 0.12 | 0.12
Gondor | P_Coal_Lignite_CCS | CO2 | 1 | 0.12 | 0.12 | 0.12 | 0.12 | 0.12 | 0.12 | 0.12 | 0.12
Gondor | P_Gas_CCS | CO2 | 1 | 0.12 | 0.12 | 0.12 | 0.12 | 0.12 | 0.12 | 0.12 | 0.12
Gondor | X_SMR | CO2 | 1 | bar: 2015 to 2050
Gondor | X_SMR_CCS | CO2 | 1 | 0.12 | 0.12 | 0.12 | 0.12 | 0.12 | 0.12 | 0.12 | 0.12
Gondor | X_DAC | CO2 | 1 | bar: 2015 to 2050
Gondor | FRT_Road_LNG | CO2 | 1 | bar: 2015 to 2050
Gondor | FRT_Ship_LNG | CO2 | 1 | bar: 2015 to 2050
Gondor | PSNG_Road_LNG | CO2 | 1 | bar: 2015 to 2050
Gondor | X_DAC_LT | CO2 | 1 | bar: 2015 to 2050
Gondor | X_DAC_HT | CO2 | 1 | bar: 2015 to 2050
Gondor | Z_ETS_Sell | CO2 | 1 | bar: 2015 to 2050
Gondor | Z_ETS_Buy | CO2 | 1 | bar: 2015 to 2050

## Par_EmissionPenaltyTagTech
EmissionPenaltyTagTech{r in REGION, t in TECHNOLOGY, e in EMISSION, y in YEAR}
Tags all technologies which produce emissions.
Unit: Binary
Region | Technology | Emission | 2015 | 2020 | 2025 | 2030 | 2035 | 2040 | 2045 | 2050
Gondor | CHP_Coal_Hardcoal | CO2 | bar: 2015 to 2050
Gondor | CHP_Coal_Lignite | CO2 | bar: 2015 to 2050
Gondor | CHP_Gas | CO2 | bar: 2015 to 2050
Gondor | FRT_Rail_Conv | CO2 | bar: 2015 to 2050
Gondor | FRT_Road_ICE | CO2 | bar: 2015 to 2050
Gondor | FRT_Road_PHEV | CO2 | bar: 2015 to 2050
Gondor | FRT_Ship_Conv | CO2 | bar: 2015 to 2050
Gondor | P_Coal_Hardcoal | CO2 | bar: 2015 to 2050
Gondor | P_Coal_Lignite | CO2 | bar: 2015 to 2050
Gondor | P_Gas | CO2 | bar: 2015 to 2050
Gondor | P_Oil | CO2 | bar: 2015 to 2050
Gondor | PSNG_Air_Conv | CO2 | bar: 2015 to 2050
Gondor | PSNG_Rail_Conv | CO2 | bar: 2015 to 2050
Gondor | PSNG_Road_ICE | CO2 | bar: 2015 to 2050
Gondor | PSNG_Road_PHEV | CO2 | bar: 2015 to 2050
Gondor | CHP_Biomass_CCS | CO2 | bar: 2015 to 2050
Gondor | P_Biomass_CCS | CO2 | bar: 2015 to 2050
Gondor | HLR_Gas_Boiler | CO2 | bar: 2015 to 2050
Gondor | HLR_Gas_CHP | CO2 | bar: 2015 to 2050
Gondor | HLR_Biomass | CO2 | bar: 2015 to 2050
Gondor | HLR_Biomass_CHP | CO2 | bar: 2015 to 2050
Gondor | HLR_Hardcoal | CO2 | bar: 2015 to 2050
Gondor | HLR_Lignite | CO2 | bar: 2015 to 2050
Gondor | HLR_Hardcoal_CHP | CO2 | bar: 2015 to 2050
Gondor | HLR_Lignite_CHP | CO2 | bar: 2015 to 2050
Gondor | HLR_Direct_Electric | CO2 | bar: 2015 to 2050
Gondor | HLR_Solar_Thermal | CO2 | bar: 2015 to 2050
Gondor | HLR_Heatpump_Aerial | CO2 | bar: 2015 to 2050
Gondor | HLR_Heatpump_Ground | CO2 | bar: 2015 to 2050
Gondor | HLR_Geothermal | CO2 | bar: 2015 to 2050
Gondor | HLR_Oil_Boiler | CO2 | bar: 2015 to 2050
Gondor | HLI_Gas_Boiler | CO2 | bar: 2015 to 2050
Gondor | HLI_Gas_CHP | CO2 | bar: 2015 to 2050
Gondor | HLI_Biomass | CO2 | bar: 2015 to 2050
Gondor | HLI_Biomass_CHP | CO2 | bar: 2015 to 2050
Gondor | HLI_Hardcoal | CO2 | bar: 2015 to 2050
Gondor | HLI_Lignite | CO2 | bar: 2015 to 2050
Gondor | HLI_Hardcoal_CHP | CO2 | bar: 2015 to 2050
Gondor | HLI_Lignite_CHP | CO2 | bar: 2015 to 2050
Gondor | HLI_Direct_Electric | CO2 | bar: 2015 to 2050
Gondor | HLI_Solar_Thermal | CO2 | bar: 2015 to 2050
Gondor | HLI_Fuelcell | CO2 | bar: 2015 to 2050
Gondor | HLI_Geothermal | CO2 | bar: 2015 to 2050
Gondor | HLI_Oil_Boiler | CO2 | bar: 2015 to 2050
Gondor | HLI_Oil_CHP | CO2 | bar: 2015 to 2050
Gondor | HMI_Gas | CO2 | bar: 2015 to 2050
Gondor | HMI_Biomass | CO2 | bar: 2015 to 2050
Gondor | HMI_HardCoal | CO2 | bar: 2015 to 2050
Gondor | HMI_Steam_Electric | CO2 | bar: 2015 to 2050
Gondor | HMI_Oil | CO2 | bar: 2015 to 2050
Gondor | HHI_BF_BOF | CO2 | bar: 2015 to 2050
Gondor | HHI_DRI_EAF | CO2 | bar: 2015 to 2050
Gondor | HHI_Scrap_EAF | CO2 | bar: 2015 to 2050
Gondor | HHI_H2DRI_EAF | CO2 | bar: 2015 to 2050
Gondor | HHI_Molten_Electrolysis | CO2 | bar: 2015 to 2050
Gondor | HHI_Bio_BF_BOF | CO2 | bar: 2015 to 2050
Gondor | HHI_BF_BOF_CCS | CO2 | bar: 2015 to 2050
Gondor | HHI_BF_BOF_CCS | CO2 | bar: 2015 to 2050
Gondor | HHI_BF_BOF_CCS | CO2 | bar: 2015 to 2050
Gondor | HHI_BF_BOF_CCS | CO2 | bar: 2015 to 2050
Gondor | HHI_DRI_EAF_CCS | CO2 | bar: 2015 to 2050
Gondor | HLI_Biomass_CHP_CCS | CO2 | bar: 2015 to 2050
Gondor | HLI_Hardcoal_CHP_CCS | CO2 | bar: 2015 to 2050
Gondor | HLI_Lignite_CHP_CCS | CO2 | bar: 2015 to 2050
Gondor | HLR_Biomass_CHP_CCS | CO2 | bar: 2015 to 2050
Gondor | HLR_Hardcoal_CHP_CCS | CO2 | bar: 2015 to 2050
Gondor | HLR_Lignite_CHP_CCS | CO2 | bar: 2015 to 2050
Gondor | HMI_Gas_CCS | CO2 | bar: 2015 to 2050
Gondor | HMI_HardCoal_CCS | CO2 | bar: 2015 to 2050
Gondor | P_Coal_Hardcoal_CCS | CO2 | bar: 2015 to 2050
Gondor | P_Coal_Lignite_CCS | CO2 | bar: 2015 to 2050
Gondor | P_Gas_CCS | CO2 | bar: 2015 to 2050
Gondor | X_SMR | CO2 | bar: 2015 to 2050
Gondor | X_SMR_CCS | CO2 | bar: 2015 to 2050
Gondor | X_DAC | CO2 | bar: 2015 to 2050
Gondor | FRT_Road_LNG | CO2 | bar: 2015 to 2050
Gondor | FRT_Ship_LNG | CO2 | bar: 2015 to 2050
Gondor | PSNG_Road_LNG | CO2 | bar: 2015 to 2050
Gondor | X_DAC_LT | CO2 | bar: 2015 to 2050
Gondor | X_DAC_HT | CO2 | bar: 2015 to 2050

## Par_EmissionContentPerFuel
EmissionContentPerFuel{f in FUEL, e in EMISSION}
Emission content per unit of energy per fuel
Unit: Megatonnes/PJ
Hardcoal | CO2 | 0.0946
Lignite | CO2 | 0.101
Gas_Natural | CO2 | 0.0561
Oil | CO2 | 0.0733
Biomass | CO2 | 0.11
Air | CO2 | 1
LNG | CO2 | 0.0561
ETS | CO2 | 1
ETS_Source | CO2 | 1

## Par_EmissionsPenalty
EmissionsPenalty{r in REGION, e in EMISSION, y in YEAR}
Externality cost per unit of emission
Unit: M€/Megatonnes
|  | 2015 | 2020 | 2025 | 2030 | 2035 | 2040 | 2045 | 2050
DolAmroth | CO2 | 15 | 30 | 45 | 60 | 75 | 90 | 105 | 120
Gondor | CO2 | 15 | 30 | 45 | 60 | 75 | 90 | 105 | 120
Rohan | CO2 | 15 | 30 | 45 | 60 | 75 | 90 | 105 | 120
Harad | CO2 | 15 | 30 | 45 | 60 | 75 | 90 | 105 | 120
Mordor | CO2 | 15 | 30 | 45 | 60 | 75 | 90 | 105 | 120
NONEU_Balkan | CO2 | 15 | 30 | 45 | 60 | 75 | 90 | 105 | 120

## Par_SpecifiedAnnualDemand
SpecifiedAnnualDemand{r in REGION, f in FUEL, y in YEAR}
The annual demand for each output fuel. Hourly Data parameters distribute this demand over the timesteps.
Unit: PJ/mtkm/mpkm
Region | Fuel | 2015 | 2020 | 2025 | 2030 | 2035 | 2040 | 2045 | 2050
DolAmroth | Power | 165.5885 | 163.9326 | 160.6703 | 157.4569 | 154.2917 | 151.1741 | 148.1034 | 145.0789
DolAmroth | Mobility_Freight | 68.0241 | 73.1572 | 77.0418 | 77.5029 | 78.0035 | 79.2361 | 80.9776 | 83.428
DolAmroth | Mobility_Passenger | 116.9214 | 116.0923 | 107.6151 | 105.308 | 102.8433 | 102.9168 | 102.2139 | 100.9703
DolAmroth | Heat_Low_Residential | 287.0013 | 277.0952 | 258.8637 | 237.6035 | 218.3999 | 200.1633 | 185.215 | 173.0066
DolAmroth | Heat_Low_Industrial | 100.1439 | 98.6043 | 97.5739 | 96.8177 | 93.5993 | 89.9481 | 86.9354 | 86.0639
DolAmroth | Heat_Medium_Industrial | 250.591 | 245.449 | 240.3625 | 234.2469 | 228.3913 | 223.4676 | 220.2713 | 216.4636
DolAmroth | Heat_High_Industrial | 119.0327 | 111.9325 | 104.412 | 95.9805 | 86.921 | 77.8491 | 69.695 | 61.8253
Gondor | Power | 1385.4611 | 1371.6065 | 1344.3115 | 1317.4253 | 1290.9424 | 1264.8574 | 1239.1649 | 1213.8599
Gondor | Mobility_Freight | 681.2338 | 732.6399 | 771.5431 | 776.1611 | 781.1741 | 793.518 | 810.9581 | 835.498
Gondor | Mobility_Passenger | 1306.1537 | 1296.8919 | 1202.1909 | 1176.4174 | 1148.8846 | 1149.7051 | 1141.8527 | 1127.961
Gondor | Heat_Low_Residential | 2952.7481 | 2686.7336 | 2432.4258 | 2226.389 | 1995.5342 | 1893.2878 | 1785.4895 | 1668.1163
Gondor | Heat_Low_Industrial | 486.2742 | 444.8425 | 423.1178 | 408.7214 | 394.9256 | 377.448 | 364.1526 | 358.9464
Gondor | Heat_Medium_Industrial | 2437.2554 | 2367.445 | 2288.1959 | 2195.7749 | 2095.4393 | 1985.6252 | 1885.3773 | 1782.4262
Gondor | Heat_High_Industrial | 731.6312 | 698.15 | 654.9331 | 605.4185 | 551.5255 | 495.0977 | 448.1571 | 410.3639
Rohan | Power | 1954.969 | 1935.4193 | 1896.9044 | 1858.9663 | 1821.5973 | 1784.7898 | 1748.5362 | 1712.8293
Rohan | Mobility_Freight | 383.9292 | 412.9006 | 434.8256 | 437.4282 | 440.2534 | 447.2103 | 457.0391 | 470.8693
Rohan | Mobility_Passenger | 1014.9535 | 1007.7566 | 934.1687 | 914.1413 | 892.7467 | 893.3843 | 887.2826 | 876.488
Rohan | Heat_Low_Residential | 1745.4692 | 1696.0458 | 1593.9601 | 1490.6576 | 1419.3995 | 1350.6889 | 1256.8537 | 1173.4523
Rohan | Heat_Low_Industrial | 281.7615 | 271.5776 | 261.6053 | 254.2831 | 252.8252 | 257.7808 | 266.0024 | 280.6914
Rohan | Heat_Medium_Industrial | 960.2374 | 1003.8043 | 964.1072 | 920.0456 | 881.6381 | 853.1026 | 827.0461 | 806.8036
Rohan | Heat_High_Industrial | 255.9773 | 238.5134 | 212.1537 | 187.1692 | 165.9213 | 147.7604 | 132.7964 | 120.6469
Harad | Power | 539.9794 | 534.5796 | 523.9415 | 513.4626 | 503.141 | 492.9744 | 482.9609 | 473.0983
Harad | Mobility_Freight | 281.8937 | 303.1654 | 319.2635 | 321.1744 | 323.2488 | 328.3567 | 335.5734 | 345.728
Harad | Mobility_Passenger | 1006.072 | 998.9381 | 925.9941 | 906.1419 | 884.9346 | 885.5666 | 879.5183 | 868.8181
Harad | Heat_Low_Residential | 1657.9316 | 1581.642 | 1471.7379 | 1373.5031 | 1330.8179 | 1272.7268 | 1225.798 | 1166.4748
Harad | Heat_Low_Industrial | 221.2144 | 197.9961 | 192.8668 | 191.5452 | 195.1956 | 198.5119 | 202.1231 | 210.1931
Harad | Heat_Medium_Industrial | 1085.8507 | 1031.1328 | 978.8505 | 921.4992 | 866.5232 | 824.5189 | 793.1896 | 770.2415
Harad | Heat_High_Industrial | 223.2784 | 210.8801 | 195.3379 | 179.2289 | 166.3931 | 155.194 | 145.4011 | 138.996
Mordor | Power | 637.4419 | 631.0675 | 618.5092 | 606.1391 | 593.9544 | 581.9529 | 570.132 | 558.4893
Mordor | Mobility_Freight | 218.9717 | 235.4954 | 248.0002 | 249.4846 | 251.0959 | 255.0637 | 260.6695 | 268.5575
Mordor | Mobility_Passenger | 329.0886 | 326.7551 | 302.895 | 296.4013 | 289.4643 | 289.671 | 287.6926 | 284.1925
Mordor | Heat_Low_Residential | 1007.8001 | 956.7651 | 902.8844 | 842.3066 | 797.7732 | 739.7874 | 684.636 | 630.6496
Mordor | Heat_Low_Industrial | 156.2991 | 159.4702 | 162.6095 | 164.1019 | 165.1289 | 164.3376 | 163.5805 | 165.0139
Mordor | Heat_Medium_Industrial | 570.6021 | 566.0031 | 563.8093 | 555.8437 | 547.3023 | 539.2714 | 532.4761 | 528.2655
Mordor | Heat_High_Industrial | 141.2529 | 142.4597 | 138.7266 | 129.181 | 117.2534 | 104.5638 | 92.66 | 84.0244

## Par_ReserveMargin
ReserveMargin{r in REGION, y in YEAR}
The reserve (installed) capacity required relative to the peak demand.
Unit: Ratio
Region | 2015 | 2020 | 2025 | 2030 | 2035 | 2040 | 2045 | 2050
DolAmroth | 0.1 | 0.105 | 0.11 | 0.115 | 0.11 | 0.1 | 0.085 | 0.07
Gondor | 0.1 | 0.105 | 0.11 | 0.115 | 0.11 | 0.1 | 0.085 | 0.07
Rohan | 0.1 | 0.105 | 0.11 | 0.115 | 0.11 | 0.1 | 0.085 | 0.07
Harad | 0.1 | 0.105 | 0.11 | 0.115 | 0.11 | 0.1 | 0.085 | 0.07
Mordor | 0.1 | 0.105 | 0.11 | 0.115 | 0.11 | 0.1 | 0.085 | 0.07

## Par_ReserveMarginTagFuel
ReserveMarginTagFuel{r in REGION, f in FUEL, y in YEAR}
Indicates if the output fuel has a reserve margin associated with it
Unit: Binary
Region | Fuel | 2015 | 2020 | 2025 | 2030 | 2035 | 2040 | 2045 | 2050
Gondor | power | bar: 2015 to 2050

## Par_ReserveMarginTagTechnology
ReserveMarginTagTechnology{r in REGION, t in TECHNOLOGY, y in YEAR}
Amount the technology contributes to the reserve margin 1=100% 0.2=20%.
Unit: Fraction
Region | Technology | 2015 | 2020 | 2025 | 2030 | 2035 | 2040 | 2045 | 2050
Gondor | D_Battery_Li-Ion | bar: 2015 to 2050
Gondor | D_Battery_Redox | bar: 2015 to 2050
Gondor | D_PHS | bar: 2015 to 2050
Gondor | D_CAES | bar: 2015 to 2050
Gondor | P_Gas | bar: 2015 to 2050
Gondor | P_Oil | bar: 2015 to 2050
Gondor | X_Fuel_Cell | bar: 2015 to 2050
Gondor | P_Gas_CCS | bar: 2015 to 2050
Gondor | RES_Hydro_Large | bar: 2015 to 2050
Gondor | P_H2_OCGT | bar: 2015 to 2050

## Par_InputActivityRatio
InputActivityRatio{r in REGION, t in TECHNOLOGY, f in FUEL, m in MODEOFOPERATION, y in YEAR}
The input (use) of fuel per unit of activity for each technology. Describes, in combination with the OutputActivityRatio, the efficiency of the technology.
Unit: Fraction
Region | Technology | Fuel | ModeOfOperation | 2015 | 2020 | 2025 | 2030 | 2035 | 2040 | 2045 | 2050
Gondor | D_Battery_Li-Ion | Power | 1 | bar: 2015 to 2050
Gondor | D_Battery_Redox | Power | 1 | bar: 2015 to 2050
Gondor | D_Gas_H2 | H2 | 1 | bar: 2015 to 2050
Gondor | D_Gas_Methane | Gas_Natural | 1 | bar: 2015 to 2050
Gondor | D_Heat_HLI | Heat_Low_Industrial | 1 | bar: 2015 to 2050
Gondor | D_Heat_HLR | Heat_Low_Residential | 1 | bar: 2015 to 2050
Gondor | D_PHS | Power | 1 | bar: 2015 to 2050
Gondor | D_PHS_Residual | Power | 1 | bar: 2015 to 2050
Gondor | D_CAES | Power | 1 | bar: 2015 to 2050
Gondor | FRT_Rail_Conv | Oil | 1 | 0.79887 | 0.78344 | 0.76814 | 0.75298 | 0.73795 | 0.72306 | 0.70831 | 0.6937
Gondor | FRT_Rail_Conv | Biofuel | 2 | 0.95865 | 0.94012 | 0.92177 | 0.90357 | 0.88554 | 0.86768 | 0.84997 | 0.83244
Gondor | FRT_Rail_Conv | Powerfuel | 3 | 0.79887 | 0.78344 | 0.76814 | 0.75298 | 0.73795 | 0.72306 | 0.70831 | 0.6937
Gondor | FRT_Rail_Electric | Power | 1 | 0.46992 | 0.4476 | 0.42581 | 0.40457 | 0.38387 | 0.36371 | 0.3441 | 0.32503
Gondor | FRT_Road_OH | Power | 1 | 0.54921 | 0.51316 | 0.47823 | 0.44442 | 0.41172 | 0.38015 | 0.3497 | 0.32038
Gondor | FRT_Road_BEV | Power | 1 | 2.975 | 2.8648 | 2.7633 | 2.6648 | 2.5669 | 2.4692 | 2.3716 | 2.274
Gondor | FRT_Road_H2 | H2 | 1 | 2.985 | 2.8522 | 2.7203 | 2.5894 | 2.4594 | 2.3303 | 2.2022 | 2.075
Gondor | FRT_Road_ICE | Oil | 1 | 3.18 | 3.1259 | 3.0723 | 3.0191 | 2.9664 | 2.9141 | 2.8623 | 2.8109
Gondor | FRT_Road_ICE | Biofuel | 2 | 3.816 | 3.7511 | 3.6868 | 3.623 | 3.5597 | 3.4969 | 3.4347 | 3.3731
Gondor | FRT_Road_ICE | Powerfuel | 3 | 3.18 | 3.1259 | 3.0723 | 3.0191 | 2.9664 | 2.9141 | 2.8623 | 2.8109
Gondor | FRT_Road_PHEV | Power | 1 | 0.62141 | 0.59589 | 0.57072 | 0.54589 | 0.5214 | 0.49725 | 0.47345 | 0.44999
Gondor | FRT_Road_PHEV | Oil | 1 | 2.4856 | 2.4481 | 2.4108 | 2.3737 | 2.337 | 2.3006 | 2.2644 | 2.2285
Gondor | FRT_Road_PHEV | Power | 2 | 0.74569 | 0.71507 | 0.68486 | 0.65506 | 0.62568 | 0.5967 | 0.56814 | 0.53999
Gondor | FRT_Road_PHEV | Biofuel | 2 | 3.816 | 3.79 | 3.7641 | 3.7381 | 3.7122 | 3.6862 | 3.6602 | 3.6343
Gondor | FRT_Road_PHEV | Power | 3 | 0.62141 | 0.59589 | 0.57072 | 0.54589 | 0.5214 | 0.49725 | 0.47345 | 0.44999
Gondor | FRT_Road_PHEV | Powerfuel | 3 | 2.4856 | 2.4481 | 2.4108 | 2.3737 | 2.337 | 2.3006 | 2.2644 | 2.2285
Gondor | FRT_Ship_Bio | Biofuel | 1 | 0.62093 | 0.59739 | 0.57428 | 0.55159 | 0.52933 | 0.5075 | 0.48609 | 0.46512
Gondor | FRT_Ship_Conv | Oil | 1 | 0.51744 | 0.5065 | 0.49566 | 0.48491 | 0.47428 | 0.46374 | 0.4533 | 0.44297
Gondor | FRT_Ship_Conv | Powerfuel | 2 | 0.51744 | 0.5065 | 0.49566 | 0.48491 | 0.47428 | 0.46374 | 0.4533 | 0.44297
Gondor | P_Coal_Hardcoal | Hardcoal | 1 | 2.2222 | 2.1591 | 2.0987 | 2.0408 | 2.0266 | 1.9714 | 1.9575 | 1.9436
Gondor | P_Coal_Lignite | Lignite | 1 | 2.381 | 2.2071 | 2.1443 | 2.0842 | 2.0698 | 2.0553 | 2.0408 | 2.0263
Gondor | P_Gas | Gas_Natural | 1 | 1.7241 | 1.6553 | 1.617 | 1.58 | 1.569 | 1.558 | 1.5347 | 1.5117
Gondor | P_Nuclear | Nuclear | 1 | 2.7027 | 2.6843 | 2.6304 | 2.5779 | 2.432 | 2.3 | 2.2838 | 2.2676
Gondor | P_Oil | Oil | 1 | 2.6316 | 2.6137 | 2.5958 | 2.5779 | 2.56 | 2.5421 | 2.5242 | 2.5063
Gondor | P_Biomass | Biomass | 1 | 2.9412 | 2.8011 | 2.6645 | 2.5313 | 2.4014 | 2.2751 | 2.1521 | 2.0325
Gondor | PSNG_Air_Bio | Biofuel | 1 | 1.8603 | 1.7833 | 1.7079 | 1.6341 | 1.5619 | 1.4912 | 1.4222 | 1.3547
Gondor | PSNG_Air_Conv | Oil | 1 | 1.2402 | 1.2096 | 1.1793 | 1.1492 | 1.1195 | 1.0901 | 1.061 | 1.0322
Gondor | PSNG_Air_Conv | Powerfuel | 2 | 1.2402 | 1.2096 | 1.1793 | 1.1492 | 1.1195 | 1.0901 | 1.061 | 1.0322
Gondor | PSNG_Air_H2 | H2 | 1 | 1.3022 | 1.2266 | 1.1528 | 1.081 | 1.0111 | 0.9431 | 0.87702 | 0.81285
Gondor | PSNG_Rail_Conv | Oil | 1 | 0.67391 | 0.65516 | 0.63661 | 0.61824 | 0.60008 | 0.5821 | 0.56432 | 0.54674
Gondor | PSNG_Rail_Conv | Biofuel | 2 | 0.8087 | 0.7862 | 0.76393 | 0.74189 | 0.72009 | 0.69852 | 0.67719 | 0.65608
Gondor | PSNG_Rail_Conv | Powerfuel | 3 | 0.67391 | 0.65516 | 0.63661 | 0.61824 | 0.60008 | 0.5821 | 0.56432 | 0.54674
Gondor | PSNG_Rail_Electric | Power | 1 | 0.375 | 0.35736 | 0.34014 | 0.32334 | 0.30697 | 0.29103 | 0.27551 | 0.26042
Gondor | PSNG_Road_BEV | Power | 1 | 0.46 | 0.35143 | 0.31111 | 0.2956 | 0.28425 | 0.27493 | 0.26661 | 0.25833
Gondor | PSNG_Road_H2 | H2 | 1 | 0.45333 | 0.41382 | 0.37609 | 0.34016 | 0.30601 | 0.27364 | 0.24307 | 0.21429
Gondor | PSNG_Road_ICE | Oil | 1 | 1.4267 | 1.3664 | 1.3067 | 1.2478 | 1.1896 | 1.132 | 1.0752 | 1.019
Gondor | PSNG_Road_ICE | Biofuel | 2 | 1.712 | 1.7004 | 1.6887 | 1.6771 | 1.6654 | 1.6538 | 1.6421 | 1.6305
Gondor | PSNG_Road_ICE | Powerfuel | 3 | 1.4267 | 1.3664 | 1.3067 | 1.2478 | 1.1896 | 1.132 | 1.0752 | 1.019
Gondor | PSNG_Road_PHEV | Power | 1 | 0.196 | 0.14377 | 0.12413 | 0.11619 | 0.11023 | 0.10522 | 0.10067 | 0.096154
Gondor | PSNG_Road_PHEV | Oil | 1 | 0.784 | 0.59062 | 0.52432 | 0.50525 | 0.49407 | 0.4868 | 0.48148 | 0.47619
Gondor | PSNG_Road_PHEV | Power | 2 | 0.2352 | 0.17252 | 0.14895 | 0.13943 | 0.13227 | 0.12626 | 0.1208 | 0.11538
Gondor | PSNG_Road_PHEV | Biofuel | 2 | 0.9408 | 0.70875 | 0.62919 | 0.6063 | 0.59288 | 0.58416 | 0.57778 | 0.57143
Gondor | PSNG_Road_PHEV | Power | 3 | 0.196 | 0.14377 | 0.12413 | 0.11619 | 0.11023 | 0.10522 | 0.10067 | 0.096154
Gondor | PSNG_Road_PHEV | Powerfuel | 3 | 0.784 | 0.59062 | 0.52432 | 0.50525 | 0.49407 | 0.4868 | 0.48148 | 0.47619
Gondor | RES_PV_Rooftop_Commercial | Area_Rooftop_Commercial | 4 | 4 | 3.9728 | 3.9456 | 3.9184 | 3.8912 | 3.8639 | 3.8367 | 3.8095
Gondor | RES_PV_Rooftop_Residential | Area_Rooftop_Residential | 4 | 4 | 3.9728 | 3.9456 | 3.9184 | 3.8912 | 3.8639 | 3.8367 | 3.8095
Gondor | X_Electrolysis | Power | 1 | 1.5625 | 1.309 | 1.1928 | 1.1253 | 1.0661 | 1.0108 | 0.95738 | 0.90416
Gondor | X_Fuel_Cell | H2 | 1 | 2.1277 | 1.9983 | 1.8742 | 1.7551 | 1.6569 | 1.5606 | 1.4806 | 1.4006
Gondor | X_Fuel_Cell | H2 | 2 | 2.7027 | 2.5242 | 2.3854 | 2.2501 | 2.1183 | 1.9898 | 1.8878 | 1.7857
Gondor | X_Methanation | H2 | 1 | 1.6667 | 1.5482 | 1.4341 | 1.3242 | 1.2186 | 1.1173 | 1.0203 | 0.92764
Gondor | X_Methanation | Biomass | 2 | 2.5641 | 2.3339 | 2.112 | 1.8983 | 1.6929 | 1.4957 | 1.3068 | 1.1261
Gondor | CHP_Biomass_CCS | Biomass | 1 | 3.3333 | 3.0506 | 2.9304 | 2.8139 | 2.7008 | 2.591 | 2.4845 | 2.381
Gondor | P_Biomass_CCS | Biomass | 1 | 2.9412 | 2.7891 | 2.6828 | 1.5476 | 2.4453 | 2.3183 | 2.2556 | 2.193
Gondor | CHP_Gas | Gas_Bio | 2 | 1.7544 | 1.6834 | 1.644 | 1.6059 | 1.5818 | 1.558 | 1.5347 | 1.5117
Gondor | HHT_Gas | Gas_Bio | 2 | 1.1111 | 1.1036 | 1.096 | 1.0884 | 1.0809 | 1.0733 | 1.0658 | 1.0582
Gondor | HLT_Gas | Gas_Bio | 2 | 1.1111 | 1.1036 | 1.096 | 1.0884 | 1.0809 | 1.0733 | 1.0658 | 1.0582
Gondor | P_Gas | Gas_Bio | 2 | 1.7241 | 1.6553 | 1.617 | 1.58 | 1.569 | 1.558 | 1.5347 | 1.5117
Gondor | CHP_Gas | Gas_Synth | 3 | 1.7544 | 1.6834 | 1.644 | 1.6059 | 1.5818 | 1.558 | 1.5347 | 1.5117
Gondor | HHT_Gas | Gas_Synth | 3 | 1.1111 | 1.1036 | 1.096 | 1.0884 | 1.0809 | 1.0733 | 1.0658 | 1.0582
Gondor | HLT_Gas | Gas_Synth | 3 | 1.1111 | 1.1036 | 1.096 | 1.0884 | 1.0809 | 1.0733 | 1.0658 | 1.0582
Gondor | P_Gas | Gas_Synth | 3 | 1.7241 | 1.6553 | 1.617 | 1.58 | 1.569 | 1.558 | 1.5347 | 1.5117
Gondor | HLR_Gas_Boiler | Gas_Natural | 1 | 1.1111 | 1.1036 | 1.096 | 1.0884 | 1.0809 | 1.0733 | 1.0658 | 1.0582
Gondor | HLR_Gas_Boiler | Gas_Bio | 2 | 1.1111 | 1.1036 | 1.096 | 1.0884 | 1.0809 | 1.0733 | 1.0658 | 1.0582
Gondor | HLR_Gas_Boiler | Gas_Synth | 3 | 1.1111 | 1.1036 | 1.096 | 1.0884 | 1.0809 | 1.0733 | 1.0658 | 1.0582
Gondor | HLR_Gas_CHP | Gas_Natural | 1 | 1.2195 | 1.2112 | 1.2029 | 1.1946 | 1.1863 | 1.178 | 1.1697 | 1.1614
Gondor | HLR_Gas_CHP | Gas_Bio | 2 | 1.2195 | 1.2112 | 1.2029 | 1.1946 | 1.1863 | 1.178 | 1.1697 | 1.1614
Gondor | HLR_Gas_CHP | Gas_Synth | 3 | 1.2195 | 1.2112 | 1.2029 | 1.1946 | 1.1863 | 1.178 | 1.1697 | 1.1614
Gondor | HLR_Biomass | Biomass | 1 | 1.25 | 1.1905 | 1.1474 | 1.1054 | 1.0644 | 1.0364 | 1.0084 | 0.98039
Gondor | HLR_Biomass_CHP | Biomass | 1 | 1.5385 | 1.3141 | 1.221 | 1.1756 | 1.1382 | 1.1047 | 1.0731 | 1.0417
Gondor | HLR_Hardcoal | Hardcoal | 1 | 1.3333 | 1.3243 | 1.3152 | 1.3061 | 1.2971 | 1.288 | 1.2789 | 1.2698
Gondor | HLR_Lignite | Lignite | 1 | 1.3333 | 1.3243 | 1.3152 | 1.3061 | 1.2971 | 1.288 | 1.2789 | 1.2698
Gondor | HLR_Hardcoal_CHP | Hardcoal | 1 | 1.6667 | 1.6553 | 1.644 | 1.6327 | 1.6213 | 1.61 | 1.5986 | 1.5873
Gondor | HLR_Lignite_CHP | Lignite | 1 | 1.6667 | 1.6553 | 1.644 | 1.6327 | 1.6213 | 1.61 | 1.5986 | 1.5873
Gondor | HLR_Direct_Electric | Power | 1 | 1.0417 | 1.0064 | 0.9768 | 0.94752 | 0.91854 | 0.88985 | 0.86145 | 0.83333
Gondor | HLR_Solar_Thermal | Area_Rooftop_Residential | 1 | 0.16583 | 0.16188 | 0.15793 | 0.15398 | 0.15003 | 0.14609 | 0.14214 | 0.13819
Gondor | HLR_Heatpump_Aerial | Power | 1 | 0.4 | 0.34709 | 0.32451 | 0.31296 | 0.30326 | 0.29447 | 0.28611 | 0.27778
Gondor | HLR_Heatpump_Ground | Power | 1 | 0.28571 | 0.25567 | 0.24187 | 0.23399 | 0.22709 | 0.22068 | 0.2145 | 0.20833
Gondor | HLR_Geothermal | ignore | 1 | 0 | 0 | 0 | 0 | 0 | 0 | 0 | 0
Gondor | HLR_Oil_Boiler | Oil | 1 | 1.1765 | 1.1685 | 1.1605 | 1.1525 | 1.1445 | 1.1365 | 1.1285 | 1.1204
Gondor | HLI_Gas_Boiler | Gas_Natural | 1 | 1.1111 | 1.1036 | 1.096 | 1.0884 | 1.0809 | 1.0733 | 1.0658 | 1.0582
Gondor | HLI_Gas_Boiler | Gas_Bio | 2 | 1.1111 | 1.1036 | 1.096 | 1.0884 | 1.0809 | 1.0733 | 1.0658 | 1.0582
Gondor | HLI_Gas_Boiler | Gas_Synth | 3 | 1.1111 | 1.1036 | 1.096 | 1.0884 | 1.0809 | 1.0733 | 1.0658 | 1.0582
Gondor | HLI_Gas_CHP | Gas_Natural | 1 | 1.2195 | 1.2112 | 1.2029 | 1.1946 | 1.1863 | 1.178 | 1.1697 | 1.1614
Gondor | HLI_Gas_CHP | Gas_Bio | 2 | 1.2195 | 1.2112 | 1.2029 | 1.1946 | 1.1863 | 1.178 | 1.1697 | 1.1614
Gondor | HLI_Gas_CHP | Gas_Synth | 3 | 1.2195 | 1.2112 | 1.2029 | 1.1946 | 1.1863 | 1.178 | 1.1697 | 1.1614
Gondor | HLI_Biomass | Biomass | 1 | 1.25 | 1.1905 | 1.1474 | 1.1054 | 1.0644 | 1.0364 | 1.0084 | 0.98039
Gondor | HLI_Biomass_CHP | Biomass | 1 | 1.5385 | 1.3141 | 1.221 | 1.1756 | 1.1382 | 1.1047 | 1.0731 | 1.0417
Gondor | HLI_Hardcoal | Hardcoal | 1 | 1.3333 | 1.3243 | 1.3152 | 1.3061 | 1.2971 | 1.288 | 1.2789 | 1.2698
Gondor | HLI_Lignite | Lignite | 1 | 1.3333 | 1.3243 | 1.3152 | 1.3061 | 1.2971 | 1.288 | 1.2789 | 1.2698
Gondor | HLI_Hardcoal_CHP | Hardcoal | 1 | 1.6667 | 1.6553 | 1.644 | 1.6327 | 1.6213 | 1.61 | 1.5986 | 1.5873
Gondor | HLI_Lignite_CHP | Lignite | 1 | 1.6667 | 1.6553 | 1.644 | 1.6327 | 1.6213 | 1.61 | 1.5986 | 1.5873
Gondor | HLI_Direct_Electric | Power | 1 | 1.0101 | 0.98605 | 0.962 | 0.93795 | 0.9139 | 0.88985 | 0.8658 | 0.84175
Gondor | HLI_Solar_Thermal | Area_Rooftop_Commercial | 1 | 0.16583 | 0.16188 | 0.15793 | 0.15398 | 0.15003 | 0.14609 | 0.14214 | 0.13819
Gondor | HLI_Fuelcell | H2 | 1 | 2.1277 | 1.9983 | 1.8742 | 1.7551 | 1.6569 | 1.5606 | 1.4806 | 1.4006
Gondor | HLI_Fuelcell | H2 | 2 | 2.7027 | 2.5242 | 2.3854 | 2.2501 | 2.1183 | 1.9898 | 1.8878 | 1.7857
Gondor | HLI_Geothermal | ignore | 1 | 0 | 0 | 0 | 0 | 0 | 0 | 0 | 0
Gondor | HLI_Oil_Boiler | Oil | 1 | 1.1765 | 1.1685 | 1.1605 | 1.1525 | 1.1445 | 1.1365 | 1.1285 | 1.1204
Gondor | HLI_Oil_CHP | Oil | 1 | 1.3514 | 1.3422 | 1.333 | 1.3238 | 1.3146 | 1.3054 | 1.2962 | 1.287
Gondor | HMI_Gas | Gas_Natural | 1 | 1.0989 | 1.0914 | 1.084 | 1.0765 | 1.069 | 1.0615 | 1.054 | 1.0466
Gondor | HMI_Gas | Gas_Bio | 2 | 1.0989 | 1.0914 | 1.084 | 1.0765 | 1.069 | 1.0615 | 1.054 | 1.0466
Gondor | HMI_Gas | Gas_Synth | 3 | 1.0989 | 1.0914 | 1.084 | 1.0765 | 1.069 | 1.0615 | 1.054 | 1.0466
Gondor | HMI_H2 | H2 | 1 | 1.0989 | 1.054 | 1.0092 | 0.96434 | 0.91949 | 0.87464 | 0.82978 | 0.78493
Gondor | HMI_Biomass | Biomass | 1 | 1.3575 | 1.3251 | 1.2928 | 1.2605 | 1.2282 | 1.1959 | 1.1635 | 1.1312
Gondor | HMI_HardCoal | Hardcoal | 1 | 1.4164 | 1.4067 | 1.3971 | 1.3875 | 1.3778 | 1.3682 | 1.3586 | 1.3489
Gondor | HMI_Steam_Electric | Power | 1 | 1.0309 | 1.0064 | 0.98184 | 0.95729 | 0.93274 | 0.9082 | 0.88365 | 0.85911
Gondor | HMI_Oil | Oil | 1 | 1.6773 | 1.6659 | 1.6545 | 1.643 | 1.6316 | 1.6202 | 1.6088 | 1.5974
Gondor | HHI_BF_BOF | Hardcoal | 1 | 2.2624 | 2.2179 | 2.1737 | 2.1299 | 2.0865 | 2.0436 | 2.001 | 1.9588
Gondor | HHI_BF_BOF | Hardcoal | 2 | 1.6017 | 1.5702 | 1.5389 | 1.5079 | 1.4772 | 1.4468 | 1.4166 | 1.3868
Gondor | HHI_BF_BOF | Gas_Natural | 2 | 0.40043 | 0.39254 | 0.38473 | 0.37698 | 0.3693 | 0.36169 | 0.35416 | 0.34669
Gondor | HHI_BF_BOF | Hardcoal | 3 | 1.6017 | 1.5702 | 1.5389 | 1.5079 | 1.4772 | 1.4468 | 1.4166 | 1.3868
Gondor | HHI_BF_BOF | Gas_Synth | 3 | 0.40043 | 0.39254 | 0.38473 | 0.37698 | 0.3693 | 0.36169 | 0.35416 | 0.34669
Gondor | HHI_BF_BOF | Hardcoal | 4 | 1.6017 | 1.5702 | 1.5389 | 1.5079 | 1.4772 | 1.4468 | 1.4166 | 1.3868
Gondor | HHI_BF_BOF | Gas_Bio | 4 | 0.40043 | 0.39254 | 0.38473 | 0.37698 | 0.3693 | 0.36169 | 0.35416 | 0.34669
Gondor | HHI_DRI_EAF | Power | 1 | 0.47031 | 0.44818 | 0.42659 | 0.40552 | 0.38499 | 0.365 | 0.34554 | 0.32661
Gondor | HHI_DRI_EAF | Gas_Natural | 1 | 2.4691 | 2.3939 | 2.3196 | 2.246 | 2.1732 | 2.1012 | 2.03 | 1.9596
Gondor | HHI_DRI_EAF | Power | 2 | 0.47031 | 0.44818 | 0.42659 | 0.40552 | 0.38499 | 0.365 | 0.34554 | 0.32661
Gondor | HHI_DRI_EAF | Gas_Synth | 2 | 2.4691 | 2.3939 | 2.3196 | 2.246 | 2.1732 | 2.1012 | 2.03 | 1.9596
Gondor | HHI_DRI_EAF | Power | 3 | 0.47031 | 0.44818 | 0.42659 | 0.40552 | 0.38499 | 0.365 | 0.34554 | 0.32661
Gondor | HHI_DRI_EAF | Gas_Bio | 3 | 2.4691 | 2.3939 | 2.3196 | 2.246 | 2.1732 | 2.1012 | 2.03 | 1.9596
Gondor | HHI_Scrap_EAF | Power | 1 | 1.5873 | 1.5126 | 1.4397 | 1.3686 | 1.2994 | 1.2319 | 1.1662 | 1.1023
Gondor | HHI_H2DRI_EAF | Power | 1 | 0.97002 | 0.94692 | 0.92383 | 0.90073 | 0.87764 | 0.85454 | 0.83144 | 0.80835
Gondor | HHI_H2DRI_EAF | H2 | 1 | 1.9694 | 1.889 | 1.8087 | 1.7283 | 1.6479 | 1.5675 | 1.4871 | 1.4067
Gondor | HHI_Molten_Electrolysis | Power | 1 | 1.25 | 1.2202 | 1.1905 | 1.1607 | 1.131 | 1.1012 | 1.0714 | 1.0417
Gondor | HHI_Bio_BF_BOF | Biomass | 1 | 2.0453 | 1.9706 | 1.8973 | 1.8252 | 1.7543 | 1.6848 | 1.6165 | 1.5494
Gondor | HHI_Bio_BF_BOF | Gas_Natural | 1 | 0.51131 | 0.50124 | 0.49126 | 0.48136 | 0.47156 | 0.46185 | 0.45223 | 0.4427
Gondor | HHI_Bio_BF_BOF | Biomass | 2 | 2.0453 | 1.9706 | 1.8973 | 1.8252 | 1.7543 | 1.6848 | 1.6165 | 1.5494
Gondor | HHI_Bio_BF_BOF | Gas_Synth | 2 | 0.51131 | 0.50124 | 0.49126 | 0.48136 | 0.47156 | 0.46185 | 0.45223 | 0.4427
Gondor | HHI_Bio_BF_BOF | Biomass | 3 | 2.0453 | 1.9706 | 1.8973 | 1.8252 | 1.7543 | 1.6848 | 1.6165 | 1.5494
Gondor | HHI_Bio_BF_BOF | Gas_Bio | 3 | 0.51131 | 0.50124 | 0.49126 | 0.48136 | 0.47156 | 0.46185 | 0.45223 | 0.4427
Gondor | HHI_BF_BOF_CCS | Hardcoal | 1 | 2.2624 | 2.2179 | 2.1737 | 2.1299 | 2.0865 | 2.0436 | 2.001 | 1.9588
Gondor | HHI_BF_BOF_CCS | Hardcoal | 2 | 1.6017 | 1.5702 | 1.5389 | 1.5079 | 1.4772 | 1.4468 | 1.4166 | 1.3868
Gondor | HHI_BF_BOF_CCS | Gas_Natural | 2 | 0.40043 | 0.39254 | 0.38473 | 0.37698 | 0.3693 | 0.36169 | 0.35416 | 0.34669
Gondor | HHI_BF_BOF_CCS | Hardcoal | 3 | 1.6017 | 1.5702 | 1.5389 | 1.5079 | 1.4772 | 1.4468 | 1.4166 | 1.3868
Gondor | HHI_BF_BOF_CCS | Gas_Synth | 3 | 0.40043 | 0.39254 | 0.38473 | 0.37698 | 0.3693 | 0.36169 | 0.35416 | 0.34669
Gondor | HHI_BF_BOF_CCS | Hardcoal | 4 | 1.6017 | 1.5702 | 1.5389 | 1.5079 | 1.4772 | 1.4468 | 1.4166 | 1.3868
Gondor | HHI_BF_BOF_CCS | Gas_Bio | 4 | 0.40043 | 0.39254 | 0.38473 | 0.37698 | 0.3693 | 0.36169 | 0.35416 | 0.34669
Gondor | HHI_DRI_EAF_CCS | Power | 1 | 0.47031 | 0.44818 | 0.42659 | 0.40552 | 0.38499 | 0.365 | 0.34554 | 0.32661
Gondor | HHI_DRI_EAF_CCS | Gas_Natural | 1 | 2.4691 | 2.3939 | 2.3196 | 2.246 | 2.1732 | 2.1012 | 2.03 | 1.9596
Gondor | HLI_Biomass_CHP_CCS | Biomass | 1 | 1.5385 | 1.3141 | 1.221 | 1.1756 | 1.1382 | 1.1047 | 1.0731 | 1.0417
Gondor | HLI_Hardcoal_CHP_CCS | Hardcoal | 1 | 1.6667 | 1.6553 | 1.644 | 1.6327 | 1.6213 | 1.61 | 1.5986 | 1.5873
Gondor | HLI_Lignite_CHP_CCS | Lignite | 1 | 1.6667 | 1.6553 | 1.644 | 1.6327 | 1.6213 | 1.61 | 1.5986 | 1.5873
Gondor | HLR_Biomass_CHP_CCS | Biomass | 1 | 1.5385 | 1.3141 | 1.221 | 1.1756 | 1.1382 | 1.1047 | 1.0731 | 1.0417
Gondor | HLR_Hardcoal_CHP_CCS | Hardcoal | 1 | 1.6667 | 1.6553 | 1.644 | 1.6327 | 1.6213 | 1.61 | 1.5986 | 1.5873
Gondor | HLR_Lignite_CHP_CCS | Lignite | 1 | 1.6667 | 1.6553 | 1.644 | 1.6327 | 1.6213 | 1.61 | 1.5986 | 1.5873
Gondor | HMI_Gas_CCS | Gas_Natural | 1 | 1.0989 | 1.0914 | 1.084 | 1.0765 | 1.069 | 1.0615 | 1.054 | 1.0466
Gondor | HMI_HardCoal_CCS | Hardcoal | 1 | 1.4164 | 1.4067 | 1.3971 | 1.3875 | 1.3778 | 1.3682 | 1.3586 | 1.3489
Gondor | P_Coal_Hardcoal_CCS | Hardcoal | 1 | 2.6316 | 2.6137 | 2.5958 | 2.5779 | 2.56 | 2.5421 | 2.5242 | 2.5063
Gondor | P_Coal_Lignite_CCS | Lignite | 1 | 2.7027 | 2.6843 | 2.6659 | 2.6475 | 2.6292 | 2.6108 | 2.5924 | 2.574
Gondor | P_Gas_CCS | Gas_Natural | 1 | 1.8519 | 1.8393 | 1.8267 | 1.8141 | 1.8015 | 1.7889 | 1.7763 | 1.7637
Gondor | P_Gas_CCS | Gas_Bio | 2 | 1.8519 | 1.8393 | 1.8267 | 1.8141 | 1.8015 | 1.7889 | 1.7763 | 1.7637
Gondor | P_Gas_CCS | Gas_Synth | 3 | 1.8519 | 1.8393 | 1.8267 | 1.8141 | 1.8015 | 1.7889 | 1.7763 | 1.7637
Gondor | X_SMR | Gas_Natural | 1 | 1.6667 | 1.4649 | 1.3719 | 1.3182 | 1.2712 | 1.2273 | 1.185 | 1.1429
Gondor | X_SMR | Heat_Medium_Industrial | 1 | 0.33301 | 0.29269 | 0.27411 | 0.26339 | 0.25399 | 0.24523 | 0.23678 | 0.22835
Gondor | X_SMR_CCS | Gas_Natural | 1 | 1.6667 | 1.4649 | 1.3719 | 1.3182 | 1.2712 | 1.2273 | 1.185 | 1.1429
Gondor | X_SMR_CCS | Heat_Medium_Industrial | 1 | 0.33301 | 0.29269 | 0.27411 | 0.26339 | 0.25399 | 0.24523 | 0.23678 | 0.22835
Gondor | HLR_H2_Boiler | H2 | 1 | 1.1765 | 1.0788 | 1.0171 | 0.96812 | 0.92129 | 0.87549 | 0.83019 | 0.78493
Gondor | HLI_H2_Boiler | H2 | 1 | 1.1765 | 1.0788 | 1.0171 | 0.96812 | 0.92129 | 0.87549 | 0.83019 | 0.78493
Gondor | X_Biofuel | Biomass | 1 | 1.4286 | 1.3326 | 1.2799 | 1.243 | 1.2087 | 1.1758 | 1.1434 | 1.1111
Gondor | X_Powerfuel | H2 | 1 | 2.2436 | 2.0982 | 1.9599 | 1.7451 | 1.5916 | 1.4509 | 1.3484 | 1.25
Gondor | X_Powerfuel | Power | 1 | 0.32051 | 0.30506 | 0.29036 | 0.2638 | 0.24586 | 0.22941 | 0.21866 | 0.20833
Gondor | X_Powerfuel | Gas_Synth | 2 | 2.1277 | 2.0269 | 1.9341 | 1.8483 | 1.7687 | 1.6947 | 1.6257 | 1.5613
Gondor | X_Gasifier | LH2 | 4 | bar: 2015 to 2050
Gondor | X_Gasifier | LSG | 3 | bar: 2015 to 2050
Gondor | X_Gasifier | LBG | 2 | bar: 2015 to 2050
Gondor | X_Gasifier | LNG | 1 | bar: 2015 to 2050
Gondor | X_Liquifier | H2 | 4 | bar: 2015 to 2050
Gondor | X_Liquifier | Gas_Synth | 3 | bar: 2015 to 2050
Gondor | X_Liquifier | Gas_Bio | 2 | bar: 2015 to 2050
Gondor | X_Liquifier | Gas_Natural | 1 | bar: 2015 to 2050
Gondor | FRT_Road_LNG | LNG | 1 | 0.597 | 0.59294 | 0.58888 | 0.58482 | 0.58076 | 0.57669 | 0.57263 | 0.56857
Gondor | FRT_Ship_LNG | LNG | 1 | 0.10349 | 0.10278 | 0.10208 | 0.10138 | 0.10067 | 0.099968 | 0.099264 | 0.09856
Gondor | PSNG_Road_LNG | LNG | 1 | 0.68 | 0.67537 | 0.67075 | 0.66612 | 0.6615 | 0.65687 | 0.65224 | 0.64762
Gondor | P_H2_OCGT | H2 | 1 | 2.6316 | 2.398 | 2.1866 | 1.9944 | 1.8594 | 1.7687 | 1.678 | 1.5873
Gondor | X_DAC_LT | Air | 1 | 1 | 0.97143 | 0.94286 | 0.91429 | 0.88571 | 0.85714 | 0.82857 | 0.8
Gondor | X_DAC_LT | Power | 1 | 0.9 | 0.87429 | 0.80614 | 0.74057 | 0.68235 | 0.6264 | 0.5742 | 0.52416
Gondor | X_DAC_LT | Heat_Low_Industrial | 1 | 6.3 | 6.12 | 5.5157 | 4.9371 | 4.4417 | 3.9682 | 3.5615 | 3.1738
Gondor | X_DAC_HT | Air | 1 | 1 | 0.97143 | 0.94286 | 0.91429 | 0.88571 | 0.85714 | 0.82857 | 0.8
Gondor | X_DAC_HT | Power | 1 | 5.526 | 5.3681 | 5.0795 | 4.7989 | 4.5326 | 4.2737 | 4.0283 | 3.7901
Gondor | Z_ETS_Buy | ETS | 1 | 1 | 0.9932 | 0.98639 | 0.97959 | 0.97279 | 0.96599 | 0.95918 | 0.95238
Gondor | Z_ETS_Sell | ETS_Source | 1 | 1 | 0.9932 | 0.98639 | 0.97959 | 0.97279 | 0.96599 | 0.95918 | 0.95238

## Par_OutputActivityRatio
OutputActivityRatio{r in REGION, t in TECHNOLOGY, f in FUEL, m in MODEOFOPERATION, y in YEAR}
Ratio of output to activity. Desribes, together with the InputActivityRatio, the efficiency of the technology.
Unit: Fraction
Region | Technology | Fuel | ModeOfOperation | 2015 | 2020 | 2025 | 2030 | 2035 | 2040 | 2045 | 2050
Gondor | A_Rooftop_Commercial | Area_Rooftop_Commercial | 1 | bar: 2015 to 2050
Gondor | A_Rooftop_Residential | Area_Rooftop_Residential | 1 | bar: 2015 to 2050
Gondor | D_Battery_Li-Ion | Power | 2 | bar: 2015 to 2050
Gondor | D_Battery_Redox | Power | 2 | bar: 2015 to 2050
Gondor | D_Gas_H2 | H2 | 2 | bar: 2015 to 2050
Gondor | D_Gas_Methane | Methane | 2 | bar: 2015 to 2050
Gondor | D_Heat_HLI | Heat_Low_Industrial | 2 | bar: 2015 to 2050
Gondor | D_Heat_HLR | Heat_Low_Residential | 2 | bar: 2015 to 2050
Gondor | D_PHS | Power | 2 | bar: 2015 to 2050
Gondor | D_PHS_Residual | Power | 2 | bar: 2015 to 2050
Gondor | D_CAES | Power | 2 | bar: 2015 to 2050
Gondor | FRT_Rail_Conv | Mobility_Freight | 1 | bar: 2015 to 2050
Gondor | FRT_Rail_Conv | Mobility_Freight | 2 | bar: 2015 to 2050
Gondor | FRT_Rail_Conv | Mobility_Freight | 3 | bar: 2015 to 2050
Gondor | FRT_Rail_Electric | Mobility_Freight | 1 | bar: 2015 to 2050
Gondor | FRT_Road_OH | Mobility_Freight | 1 | bar: 2015 to 2050
Gondor | FRT_Road_BEV | Mobility_Freight | 1 | bar: 2015 to 2050
Gondor | FRT_Road_H2 | Mobility_Freight | 1 | bar: 2015 to 2050
Gondor | FRT_Road_ICE | Mobility_Freight | 1 | bar: 2015 to 2050
Gondor | FRT_Road_PHEV | Mobility_Freight | 1 | bar: 2015 to 2050
Gondor | FRT_Road_ICE | Mobility_Freight | 2 | bar: 2015 to 2050
Gondor | FRT_Road_ICE | Mobility_Freight | 3 | bar: 2015 to 2050
Gondor | FRT_Road_PHEV | Mobility_Freight | 2 | bar: 2015 to 2050
Gondor | FRT_Road_PHEV | Mobility_Freight | 3 | bar: 2015 to 2050
Gondor | FRT_Ship_Bio | Mobility_Freight | 1 | bar: 2015 to 2050
Gondor | FRT_Ship_Conv | Mobility_Freight | 1 | bar: 2015 to 2050
Gondor | FRT_Ship_Conv | Mobility_Freight | 2 | bar: 2015 to 2050
Gondor | P_Coal_Hardcoal | Power | 1 | bar: 2015 to 2050
Gondor | P_Coal_Lignite | Power | 1 | bar: 2015 to 2050
Gondor | P_Gas | Power | 1 | bar: 2015 to 2050
Gondor | P_Nuclear | Power | 1 | bar: 2015 to 2050
Gondor | P_Oil | Power | 1 | bar: 2015 to 2050
Gondor | P_Biomass | Power | 1 | bar: 2015 to 2050
Gondor | PSNG_Air_Bio | Mobility_Passenger | 1 | bar: 2015 to 2050
Gondor | PSNG_Air_Conv | Mobility_Passenger | 1 | bar: 2015 to 2050
Gondor | PSNG_Air_Conv | Mobility_Passenger | 2 | bar: 2015 to 2050
Gondor | PSNG_Air_H2 | Mobility_Passenger | 1 | bar: 2015 to 2050
Gondor | PSNG_Rail_Conv | Mobility_Passenger | 1 | bar: 2015 to 2050
Gondor | PSNG_Rail_Conv | Mobility_Passenger | 2 | bar: 2015 to 2050
Gondor | PSNG_Rail_Conv | Mobility_Passenger | 3 | bar: 2015 to 2050
Gondor | PSNG_Rail_Electric | Mobility_Passenger | 1 | bar: 2015 to 2050
Gondor | PSNG_Road_BEV | Mobility_Passenger | 1 | bar: 2015 to 2050
Gondor | PSNG_Road_H2 | Mobility_Passenger | 1 | bar: 2015 to 2050
Gondor | PSNG_Road_ICE | Mobility_Passenger | 1 | bar: 2015 to 2050
Gondor | PSNG_Road_ICE | Mobility_Passenger | 2 | bar: 2015 to 2050
Gondor | PSNG_Road_ICE | Mobility_Passenger | 3 | bar: 2015 to 2050
Gondor | PSNG_Road_PHEV | Mobility_Passenger | 1 | bar: 2015 to 2050
Gondor | PSNG_Road_PHEV | Mobility_Passenger | 2 | bar: 2015 to 2050
Gondor | PSNG_Road_PHEV | Mobility_Passenger | 3 | bar: 2015 to 2050
Gondor | R_Coal_Hardcoal | Hardcoal | 1 | bar: 2015 to 2050
Gondor | R_Coal_Lignite | Lignite | 1 | bar: 2015 to 2050
Gondor | R_Gas | Gas_Natural | 1 | bar: 2015 to 2050
Gondor | R_Nuclear | Nuclear | 1 | bar: 2015 to 2050
Gondor | R_Oil | Oil | 1 | bar: 2015 to 2050
Gondor | RES_CSP | Power | 1 | bar: 2015 to 2050
Gondor | RES_CSP_Storage | Power | 1 | bar: 2015 to 2050
Gondor | RES_Geothermal | Power | 1 | bar: 2015 to 2050
Gondor | RES_Hydro_Large | Power | 1 | bar: 2015 to 2050
Gondor | RES_Hydro_Small | Power | 1 | bar: 2015 to 2050
Gondor | RES_Ocean | Power | 1 | bar: 2015 to 2050
Gondor | RES_PV_Rooftop_Commercial | Power | 1 | bar: 2015 to 2050
Gondor | RES_PV_Rooftop_Residential | Power | 1 | bar: 2015 to 2050
Gondor | RES_PV_Utility_Avg | Power | 1 | bar: 2015 to 2050
Gondor | RES_PV_Utility_Inf | Power | 1 | bar: 2015 to 2050
Gondor | RES_PV_Utility_Opt | Power | 1 | bar: 2015 to 2050
Gondor | RES_Wind_Offshore_Transitional | Power | 1 | bar: 2015 to 2050
Gondor | RES_Wind_Offshore_Shallow | Power | 1 | bar: 2015 to 2050
Gondor | RES_Wind_Offshore_Deep | Power | 1 | bar: 2015 to 2050
Gondor | RES_Wind_Onshore_Avg | Power | 1 | bar: 2015 to 2050
Gondor | RES_Wind_Onshore_Inf | Power | 1 | bar: 2015 to 2050
Gondor | RES_Wind_Onshore_Opt | Power | 1 | bar: 2015 to 2050
Gondor | RES_Biomass | Biomass | 1 | bar: 2015 to 2050
Gondor | X_Electrolysis | H2 | 1 | bar: 2015 to 2050
Gondor | X_Fuel_Cell | Power | 1 | bar: 2015 to 2050
Gondor | X_Fuel_Cell | Power | 2 | 0.6 | 0.6 | 0.6 | 0.6 | 0.6 | 0.6 | 0.6 | 0.6
Gondor | X_Fuel_Cell | Heat_Low | 2 | 0.4 | 0.4 | 0.4 | 0.4 | 0.4 | 0.4 | 0.4 | 0.4
Gondor | X_Methanation | Gas_Synth | 1 | bar: 2015 to 2050
Gondor | X_Methanation | Gas_Bio | 2 | bar: 2015 to 2050
Gondor | Z_Import_Oil | Oil | 1 | bar: 2015 to 2050
Gondor | Z_Import_Hardcoal | Hardcoal | 1 | bar: 2015 to 2050
Gondor | Z_Import_Gas | Gas_Natural | 1 | bar: 2015 to 2050
Gondor | CHP_Biomass_CCS | Heat_Low | 1 | 0.7 | 0.7 | 0.7 | 0.7 | 0.7 | 0.7 | 0.7 | 0.7
Gondor | CHP_Biomass_CCS | Power | 1 | 0.55 | 0.55 | 0.55 | 0.55 | 0.55 | 0.55 | 0.55 | 0.55
Gondor | P_Biomass_CCS | Power | 1 | bar: 2015 to 2050
Gondor | A_CCS_Capacity | CCS | 1 | bar: 2015 to 2050
Gondor | P_Gas | Power | 2 | bar: 2015 to 2050
Gondor | P_Gas | Power | 3 | bar: 2015 to 2050
Gondor | HLR_Gas_Boiler | Heat_Low_Residential | 1 | bar: 2015 to 2050
Gondor | HLR_Gas_Boiler | Heat_Low_Residential | 2 | bar: 2015 to 2050
Gondor | HLR_Gas_Boiler | Heat_Low_Residential | 3 | bar: 2015 to 2050
Gondor | HLR_Gas_CHP | Power | 1 | 0.31 | 0.31 | 0.31 | 0.31 | 0.31 | 0.31 | 0.31 | 0.31
Gondor | HLR_Gas_CHP | Heat_Low_Residential | 1 | bar: 2015 to 2050
Gondor | HLR_Gas_CHP | Power | 2 | 0.31 | 0.31 | 0.31 | 0.31 | 0.31 | 0.31 | 0.31 | 0.31
Gondor | HLR_Gas_CHP | Heat_Low_Residential | 2 | bar: 2015 to 2050
Gondor | HLR_Gas_CHP | Power | 3 | 0.31 | 0.31 | 0.31 | 0.31 | 0.31 | 0.31 | 0.31 | 0.31
Gondor | HLR_Gas_CHP | Heat_Low_Residential | 3 | bar: 2015 to 2050
Gondor | HLR_Biomass | Heat_Low_Residential | 1 | bar: 2015 to 2050
Gondor | HLR_Biomass_CHP | Heat_Low_Residential | 1 | bar: 2015 to 2050
Gondor | HLR_Biomass_CHP | Heat_Low_Residential | 1 | bar: 2015 to 2050
Gondor | HLR_Hardcoal | Heat_Low_Residential | 1 | bar: 2015 to 2050
Gondor | HLR_Lignite | Heat_Low_Residential | 1 | bar: 2015 to 2050
Gondor | HLR_Hardcoal_CHP | Power | 1 | 0.31 | 0.31 | 0.31 | 0.31 | 0.31 | 0.31 | 0.31 | 0.31
Gondor | HLR_Hardcoal_CHP | Heat_Low_Residential | 1 | bar: 2015 to 2050
Gondor | HLR_Lignite_CHP | Power | 1 | 0.31 | 0.31 | 0.31 | 0.31 | 0.31 | 0.31 | 0.31 | 0.31
Gondor | HLR_Lignite_CHP | Heat_Low_Residential | 1 | bar: 2015 to 2050
Gondor | HLR_Direct_Electric | Heat_Low_Residential | 1 | bar: 2015 to 2050
Gondor | HLR_Solar_Thermal | Heat_Low_Residential | 1 | bar: 2015 to 2050
Gondor | HLR_Heatpump_Aerial | Heat_Low_Residential | 1 | bar: 2015 to 2050
Gondor | HLR_Heatpump_Ground | Heat_Low_Residential | 1 | bar: 2015 to 2050
Gondor | HLR_Geothermal | Heat_Low_Residential | 1 | bar: 2015 to 2050
Gondor | HLR_Oil_Boiler | Heat_Low_Residential | 1 | bar: 2015 to 2050
Gondor | HLI_Gas_Boiler | Heat_Low_Industrial | 1 | bar: 2015 to 2050
Gondor | HLI_Gas_Boiler | Heat_Low_Industrial | 2 | bar: 2015 to 2050
Gondor | HLI_Gas_Boiler | Heat_Low_Industrial | 3 | bar: 2015 to 2050
Gondor | HLI_Gas_CHP | Power | 1 | 0.31 | 0.31 | 0.31 | 0.31 | 0.31 | 0.31 | 0.31 | 0.31
Gondor | HLI_Gas_CHP | Heat_Low_Industrial | 1 | bar: 2015 to 2050
Gondor | HLI_Gas_CHP | Power | 2 | 0.31 | 0.31 | 0.31 | 0.31 | 0.31 | 0.31 | 0.31 | 0.31
Gondor | HLI_Gas_CHP | Heat_Low_Industrial | 2 | bar: 2015 to 2050
Gondor | HLI_Gas_CHP | Power | 3 | 0.31 | 0.31 | 0.31 | 0.31 | 0.31 | 0.31 | 0.31 | 0.31
Gondor | HLI_Gas_CHP | Heat_Low_Industrial | 3 | bar: 2015 to 2050
Gondor | HLI_Biomass | Heat_Low_Industrial | 1 | bar: 2015 to 2050
Gondor | HLI_Biomass_CHP | Power | 1 | 0.31 | 0.31 | 0.31 | 0.31 | 0.31 | 0.31 | 0.31 | 0.31
Gondor | HLI_Biomass_CHP | Heat_Low_Industrial | 1 | bar: 2015 to 2050
Gondor | HLI_Hardcoal | Heat_Low_Industrial | 1 | bar: 2015 to 2050
Gondor | HLI_Lignite | Heat_Low_Industrial | 1 | bar: 2015 to 2050
Gondor | HLI_Hardcoal_CHP | Power | 1 | 0.31 | 0.31 | 0.31 | 0.31 | 0.31 | 0.31 | 0.31 | 0.31
Gondor | HLI_Hardcoal_CHP | Heat_Low_Industrial | 1 | bar: 2015 to 2050
Gondor | HLI_Lignite_CHP | Power | 1 | 0.31 | 0.31 | 0.31 | 0.31 | 0.31 | 0.31 | 0.31 | 0.31
Gondor | HLI_Lignite_CHP | Heat_Low_Industrial | 1 | bar: 2015 to 2050
Gondor | HLI_Solar_Thermal | Heat_Low_Industrial | 1 | bar: 2015 to 2050
Gondor | HLI_Fuelcell | Power | 1 | bar: 2015 to 2050
Gondor | HLI_Fuelcell | Power | 1 | 0.6 | 0.6 | 0.6 | 0.6 | 0.6 | 0.6 | 0.6 | 0.6
Gondor | HLI_Fuelcell | Heat_Low_Industrial | 2 | 0.4 | 0.4 | 0.4 | 0.4 | 0.4 | 0.4 | 0.4 | 0.4
Gondor | HLI_Geothermal | Heat_Low_Industrial | 1 | bar: 2015 to 2050
Gondor | HLI_Oil_Boiler | Heat_Low_Industrial | 1 | bar: 2015 to 2050
Gondor | HLI_Oil_CHP | Heat_Low_Industrial | 1 | bar: 2015 to 2050
Gondor | HLI_Oil_CHP | Heat_Low_Industrial | 1 | bar: 2015 to 2050
Gondor | HLI_Direct_Electric | Heat_Low_Industrial | 1 | bar: 2015 to 2050
Gondor | HMI_Gas | Heat_Medium_Industrial | 1 | bar: 2015 to 2050
Gondor | HMI_Gas | Heat_Medium_Industrial | 2 | bar: 2015 to 2050
Gondor | HMI_Gas | Heat_Medium_Industrial | 3 | bar: 2015 to 2050
Gondor | HMI_H2 | Heat_Medium_Industrial | 1 | bar: 2015 to 2050
Gondor | HMI_Biomass | Heat_Medium_Industrial | 1 | bar: 2015 to 2050
Gondor | HMI_HardCoal | Heat_Medium_Industrial | 1 | bar: 2015 to 2050
Gondor | HMI_Steam_Electric | Heat_Medium_Industrial | 1 | bar: 2015 to 2050
Gondor | HMI_Oil | Heat_Medium_Industrial | 1 | bar: 2015 to 2050
Gondor | HHI_BF_BOF | Heat_High_Industrial | 1 | bar: 2015 to 2050
Gondor | HHI_BF_BOF | Heat_High_Industrial | 2 | 0 | 1 | 1 | 1 | 1 | 1 | 1 | 1
Gondor | HHI_BF_BOF | Heat_High_Industrial | 3 | 0 | 1 | 1 | 1 | 1 | 1 | 1 | 1
Gondor | HHI_BF_BOF | Heat_High_Industrial | 4 | 0 | 1 | 1 | 1 | 1 | 1 | 1 | 1
Gondor | HHI_DRI_EAF | Heat_High_Industrial | 1 | bar: 2015 to 2050
Gondor | HHI_DRI_EAF | Heat_High_Industrial | 2 | 0 | 1 | 1 | 1 | 1 | 1 | 1 | 1
Gondor | HHI_DRI_EAF | Heat_High_Industrial | 3 | 0 | 1 | 1 | 1 | 1 | 1 | 1 | 1
Gondor | HHI_Scrap_EAF | Heat_High_Industrial | 1 | bar: 2015 to 2050
Gondor | HHI_H2DRI_EAF | Heat_High_Industrial | 1 | bar: 2015 to 2050
Gondor | HHI_Molten_Electrolysis | Heat_High_Industrial | 1 | bar: 2015 to 2050
Gondor | HHI_Bio_BF_BOF | Heat_High_Industrial | 1 | bar: 2015 to 2050
Gondor | HHI_Bio_BF_BOF | Heat_High_Industrial | 2 | bar: 2015 to 2050
Gondor | HHI_Bio_BF_BOF | Heat_High_Industrial | 3 | bar: 2015 to 2050
Gondor | HHI_BF_BOF_CCS | Heat_High_Industrial | 1 | bar: 2015 to 2050
Gondor | HHI_BF_BOF_CCS | Heat_High_Industrial | 2 | bar: 2015 to 2050
Gondor | HHI_BF_BOF_CCS | Heat_High_Industrial | 3 | bar: 2015 to 2050
Gondor | HHI_BF_BOF_CCS | Heat_High_Industrial | 4 | bar: 2015 to 2050
Gondor | HHI_DRI_EAF_CCS | Heat_High_Industrial | 1 | bar: 2015 to 2050
Gondor | HLI_Biomass_CHP_CCS | Heat_Low_Industrial | 1 | bar: 2015 to 2050
Gondor | HLI_Hardcoal_CHP_CCS | Heat_Low_Industrial | 1 | bar: 2015 to 2050
Gondor | HLI_Lignite_CHP_CCS | Heat_Low_Industrial | 1 | bar: 2015 to 2050
Gondor | HLR_Biomass_CHP_CCS | Heat_Low_Residential | 1 | bar: 2015 to 2050
Gondor | HLR_Hardcoal_CHP_CCS | Heat_Low_Residential | 1 | bar: 2015 to 2050
Gondor | HLR_Lignite_CHP_CCS | Heat_Low_Residential | 1 | bar: 2015 to 2050
Gondor | HLI_Biomass_CHP_CCS | Power | 1 | 0.31 | 0.31 | 0.31 | 0.31 | 0.31 | 0.31 | 0.31 | 0.31
Gondor | HLI_Hardcoal_CHP_CCS | Power | 1 | 0.31 | 0.31 | 0.31 | 0.31 | 0.31 | 0.31 | 0.31 | 0.31
Gondor | HLI_Lignite_CHP_CCS | Power | 1 | 0.31 | 0.31 | 0.31 | 0.31 | 0.31 | 0.31 | 0.31 | 0.31
Gondor | HLR_Biomass_CHP | Power | 1 | 0.31 | 0.31 | 0.31 | 0.31 | 0.31 | 0.31 | 0.31 | 0.31
Gondor | HLR_Hardcoal_CHP_CCS | Power | 1 | 0.31 | 0.31 | 0.31 | 0.31 | 0.31 | 0.31 | 0.31 | 0.31
Gondor | HLR_Lignite_CHP_CCS | Power | 1 | 0.31 | 0.31 | 0.31 | 0.31 | 0.31 | 0.31 | 0.31 | 0.31
Gondor | HMI_Gas_CCS | Heat_Medium_Industrial | 1 | bar: 2015 to 2050
Gondor | HMI_HardCoal_CCS | Heat_Medium_Industrial | 1 | bar: 2015 to 2050
Gondor | P_Coal_Hardcoal_CCS | Power | 1 | bar: 2015 to 2050
Gondor | P_Coal_Lignite_CCS | Power | 1 | bar: 2015 to 2050
Gondor | P_Gas_CCS | Power | 1 | bar: 2015 to 2050
Gondor | X_SMR | H2 | 1 | bar: 2015 to 2050
Gondor | X_SMR_CCS | H2 | 1 | bar: 2015 to 2050
Gondor | A_Air | Air | 1 | bar: 2015 to 2050
Gondor | HLR_H2_Boiler | Heat_Low_Residential | 1 | bar: 2015 to 2050
Gondor | HLI_H2_Boiler | Heat_Low_Industrial | 1 | bar: 2015 to 2050
Gondor | X_Biofuel | Biofuel | 1 | bar: 2015 to 2050
Gondor | X_Powerfuel | Powerfuel | 1 | bar: 2015 to 2050
Gondor | X_Powerfuel | Powerfuel | 2 | bar: 2015 to 2050
Gondor | RES_Grass | Biomass | 1 | bar: 2015 to 2050
Gondor | RES_Wood | Biomass | 1 | bar: 2015 to 2050
Gondor | RES_Residues | Biomass | 1 | bar: 2015 to 2050
Gondor | RES_Paper_Cardboard | Biomass | 1 | bar: 2015 to 2050
Gondor | RES_Roundwood | Biomass | 1 | bar: 2015 to 2050
Gondor | RES_Biogas | Gas_Bio | 1 | bar: 2015 to 2050
Gondor | X_Gasifier | H2 | 4 | bar: 2015 to 2050
Gondor | X_Gasifier | Gas_Synth | 3 | bar: 2015 to 2050
Gondor | X_Gasifier | Gas_Bio | 2 | bar: 2015 to 2050
Gondor | X_Gasifier | Gas_Natural | 1 | bar: 2015 to 2050
Gondor | X_Liquifier | LH2 | 4 | bar: 2015 to 2050
Gondor | X_Liquifier | LSG | 3 | bar: 2015 to 2050
Gondor | X_Liquifier | LBG | 2 | bar: 2015 to 2050
Gondor | X_Liquifier | LNG | 1 | bar: 2015 to 2050
Gondor | FRT_Road_LNG | Mobility_Freight | 1 | bar: 2015 to 2050
Gondor | FRT_Ship_LNG | Mobility_Freight | 1 | bar: 2015 to 2050
Gondor | PSNG_Road_LNG | Mobility_Passenger | 1 | bar: 2015 to 2050
Gondor | Z_Import_LNG | LNG | 1 | bar: 2015 to 2050
Gondor | CHP_Biomass_CCS | CCS | 1 | 0.25667 | 0.24063 | 0.23692 | 0.23333 | 0.22985 | 0.22647 | 0.22319 | 0.22
Gondor | P_Biomass_CCS | CCS | 1 | 0.22647 | 0.22 | 0.2169 | 0.12833 | 0.20811 | 0.20263 | 0.20263 | 0.20263
Gondor | HHI_BF_BOF_CCS | CCS | 1 | 0.025683 | 0.02535 | 0.025016 | 0.024683 | 0.024349 | 0.024016 | 0.023682 | 0.023348
Gondor | HHI_BF_BOF_CCS | CCS | 2 | 0.020879 | 0.020607 | 0.020336 | 0.020065 | 0.019794 | 0.019523 | 0.019252 | 0.01898
Gondor | HHI_BF_BOF_CCS | CCS | 3 | 0.018183 | 0.017947 | 0.017711 | 0.017474 | 0.017238 | 0.017002 | 0.016766 | 0.01653
Gondor | HHI_BF_BOF_CCS | CCS | 4 | 0.018183 | 0.017947 | 0.017711 | 0.017474 | 0.017238 | 0.017002 | 0.016766 | 0.01653
Gondor | HHI_DRI_EAF_CCS | CCS | 1 | 0.016622 | 0.016226 | 0.015831 | 0.015435 | 0.015039 | 0.014643 | 0.014248 | 0.013852
Gondor | HLI_Biomass_CHP_CCS | CCS | 1 | 0.11846 | 0.10365 | 0.098718 | 0.097484 | 0.096867 | 0.096558 | 0.096404 | 0.09625
Gondor | HLI_Hardcoal_CHP_CCS | CCS | 1 | 0.01892 | 0.01892 | 0.01892 | 0.01892 | 0.01892 | 0.01892 | 0.01892 | 0.01892
Gondor | HLI_Lignite_CHP_CCS | CCS | 1 | 0.0202 | 0.0202 | 0.0202 | 0.0202 | 0.0202 | 0.0202 | 0.0202 | 0.0202
Gondor | HLR_Biomass_CHP_CCS | CCS | 1 | 0.11846 | 0.10365 | 0.098718 | 0.097484 | 0.096867 | 0.096558 | 0.096404 | 0.09625
Gondor | HLR_Hardcoal_CHP_CCS | CCS | 1 | 0.01892 | 0.01892 | 0.01892 | 0.01892 | 0.01892 | 0.01892 | 0.01892 | 0.01892
Gondor | HLR_Lignite_CHP_CCS | CCS | 1 | 0.0202 | 0.0202 | 0.0202 | 0.0202 | 0.0202 | 0.0202 | 0.0202 | 0.0202
Gondor | HMI_Gas_CCS | CCS | 1 | 0.0073978 | 0.0073978 | 0.0073978 | 0.0073978 | 0.0073978 | 0.0073978 | 0.0073978 | 0.0073978
Gondor | HMI_HardCoal_CCS | CCS | 1 | 0.016079 | 0.016079 | 0.016079 | 0.016079 | 0.016079 | 0.016079 | 0.016079 | 0.016079
Gondor | P_Coal_Hardcoal_CCS | CCS | 1 | 0.029011 | 0.028523 | 0.028036 | 0.027548 | 0.02706 | 0.026573 | 0.026085 | 0.025598
Gondor | P_Coal_Lignite_CCS | CCS | 1 | 0.028857 | 0.026933 | 0.026348 | 0.025787 | 0.025787 | 0.025787 | 0.025787 | 0.025787
Gondor | P_Gas_CCS | CCS | 1 | 0.019572 | 0.01892 | 0.01861 | 0.01831 | 0.01831 | 0.01831 | 0.018163 | 0.018019
Gondor | X_SMR_CCS | CCS | 1 | 0.01122 | 0.010151 | 0.0097952 | 0.0097062 | 0.0096617 | 0.0096394 | 0.0096283 | 0.0096171
Gondor | P_H2_OCGT | Power | 1 | bar: 2015 to 2050
Gondor | X_DAC_LT | DAC_Dummy | 1 | bar: 2015 to 2050
Gondor | X_DAC_HT | DAC_Dummy | 1 | bar: 2015 to 2050
Gondor | Z_Import_H2 | H2 | 1 | bar: 2015 to 2050
Gondor | Z_ETS_Sell | ETS | 1 | bar: 2015 to 2050
Gondor | Z_ETS_Sell | ETS_Source | 2 | bar: 2015 to 2050

## Par_CapitalCost
CapitalCost{r in REGION, t in TECHNOLOGY, y in YEAR}
Total capital cost (including interest paid during construction)per unit of capacity for new capacity additions
Unit: M€/GW
Region | Technology | 2015 | 2020 | 2025 | 2030 | 2035 | 2040 | 2045 | 2050
Gondor | X_Powerfuel | 947 | 947 | 947 | 947 | 947 | 852.3 | 852.3 | 852.3
Gondor | RES_Grass | 0.01 | 0.01 | 0.01 | 0.01 | 0.01 | 0.01 | 0.01 | 0.01
Gondor | RES_Wood | 0.01 | 0.01 | 0.01 | 0.01 | 0.01 | 0.01 | 0.01 | 0.01
Gondor | RES_Residues | 0.01 | 0.01 | 0.01 | 0.01 | 0.01 | 0.01 | 0.01 | 0.01
Gondor | RES_Paper_Cardboard | 0.01 | 0.01 | 0.01 | 0.01 | 0.01 | 0.01 | 0.01 | 0.01
Gondor | RES_Roundwood | 0.01 | 0.01 | 0.01 | 0.01 | 0.01 | 0.01 | 0.01 | 0.01
Gondor | RES_Biogas | 771 | 731 | 706 | 680 | 653 | 632 | 609 | 589
Gondor | X_Gasifier | bar: 2015 to 2050
Gondor | X_Liquifier | bar: 2015 to 2050
Gondor | FRT_Road_LNG | 6.1224 | 6.324 | 6.5206 | 6.7122 | 6.8988 | 7.0804 | 7.257 | 7.4286
Gondor | FRT_Ship_LNG | 10.3036 | 10.4661 | 10.6057 | 10.7223 | 10.8159 | 10.8867 | 10.9345 | 10.9593
Gondor | PSNG_Road_LNG | 48 | 45.8883 | 43.4339 | 40.6369 | 37.4972 | 34.0149 | 30.1899 | 26.0223
Gondor | P_H2_OCGT | 516 | 516 | 473 | 473 | 451.5 | 451.5 | 451.5 | 451.5
Gondor | X_DAC_LT | 730 | 730 | 534 | 338 | 287.5 | 237 | 218 | 199
Gondor | X_DAC_HT | 815 | 815 | 596.5 | 378 | 321.5 | 265 | 243.5 | 222

## Par_VariableCost
VariableCost{r in REGION, t in TECHNOLOGY, m in MODEOFOPERATION, y in YEAR}
Cost per unit of activity of the technology.
Unit: M€/PJ
Region | Technology | ModeOfOperation | 2015 | 2020 | 2025 | 2030 | 2035 | 2040 | 2045 | 2050
Gondor | FRT_Rail_Conv | 1 | 0 | 0 | 0 | 0 | 0 | 0 | 0 | 0
Gondor | FRT_Rail_Electric | 1 | 0 | 0 | 0 | 0 | 0 | 0 | 0 | 0
Gondor | FRT_Road_BEV | 1 | 0 | 0 | 0 | 0 | 0 | 0 | 0 | 0
Gondor | FRT_Road_H2 | 1 | 0 | 0 | 0 | 0 | 0 | 0 | 0 | 0
Gondor | FRT_Road_ICE | 1 | 0 | 0 | 0 | 0 | 0 | 0 | 0 | 0
Gondor | FRT_Road_PHEV | 1 | 0 | 0 | 0 | 0 | 0 | 0 | 0 | 0
Gondor | FRT_Ship_Bio | 1 | 0 | 0 | 0 | 0 | 0 | 0 | 0 | 0
Gondor | FRT_Ship_Conv | 1 | 0 | 0 | 0 | 0 | 0 | 0 | 0 | 0
Gondor | FRT_Ship_H2 | 1 | 0 | 0 | 0 | 0 | 0 | 0 | 0 | 0
Gondor | P_Coal_Hardcoal | 1 | 0 | 0 | 0 | 0 | 0 | 0 | 0 | 0
Gondor | P_Coal_Lignite | 1 | 0 | 0 | 0 | 0 | 0 | 0 | 0 | 0
Gondor | P_Gas | 1 | 0 | 0 | 0 | 0 | 0 | 0 | 0 | 0
Gondor | P_Nuclear | 1 | 0 | 0 | 0 | 0 | 0 | 0 | 0 | 0
Gondor | P_Oil | 1 | 0 | 0 | 0 | 0 | 0 | 0 | 0 | 0
Gondor | P_Biomass | 1 | 0 | 0 | 0 | 0 | 0 | 0 | 0 | 0
Gondor | PSNG_Air_Bio | 1 | 0 | 0 | 0 | 0 | 0 | 0 | 0 | 0
Gondor | PSNG_Air_Conv | 1 | 0 | 0 | 0 | 0 | 0 | 0 | 0 | 0
Gondor | PSNG_Air_H2 | 1 | 0 | 0 | 0 | 0 | 0 | 0 | 0 | 0
Gondor | PSNG_Rail_Conv | 1 | 0 | 0 | 0 | 0 | 0 | 0 | 0 | 0
Gondor | PSNG_Rail_Electric | 1 | 0 | 0 | 0 | 0 | 0 | 0 | 0 | 0
Gondor | PSNG_Road_BEV | 1 | 0 | 0 | 0 | 0 | 0 | 0 | 0 | 0
Gondor | PSNG_Road_H2 | 1 | 0 | 0 | 0 | 0 | 0 | 0 | 0 | 0
Gondor | PSNG_Road_ICE | 1 | 0 | 0 | 0 | 0 | 0 | 0 | 0 | 0
Gondor | PSNG_Road_PHEV | 1 | 0 | 0 | 0 | 0 | 0 | 0 | 0 | 0
Gondor | R_Gas | 1 | 7.818 | 5.9417 | 5.6446 | 5.3624 | 5.0943 | 4.8396 | 4.5976 | 4.3677
Gondor | R_Nuclear | 1 | 0.81692 | 0.65353 | 0.65353 | 0.65353 | 0.65353 | 0.65353 | 0.65353 | 0.65353
Gondor | R_Oil | 1 | 4.5255 | 3.4394 | 3.2674 | 3.1041 | 2.9489 | 2.8014 | 2.6613 | 2.5283
Gondor | RES_CSP | 1 | 0 | 0 | 0 | 0 | 0 | 0 | 0 | 0
Gondor | RES_CSP_Storage | 1 | 0 | 0 | 0 | 0 | 0 | 0 | 0 | 0
Gondor | RES_Geothermal | 1 | 0.83333 | 0.70833 | 0.70833 | 0.70833 | 0.70833 | 0.70833 | 0.70833 | 0.70833
Gondor | RES_Hydro_Large | 1 | 0 | 0 | 0 | 0 | 0 | 0 | 0 | 0
Gondor | RES_Hydro_Small | 1 | 0 | 0 | 0 | 0 | 0 | 0 | 0 | 0
Gondor | RES_Ocean | 1 | 0 | 0 | 0 | 0 | 0 | 0 | 0 | 0
Gondor | RES_PV_Rooftop | 1 | 0 | 0 | 0 | 0 | 0 | 0 | 0 | 0
Gondor | RES_PV_Utility_Avg | 1 | 0 | 0 | 0 | 0 | 0 | 0 | 0 | 0
Gondor | RES_PV_Utility_Inf | 1 | 0 | 0 | 0 | 0 | 0 | 0 | 0 | 0
Gondor | RES_PV_Utility_Opt | 1 | 0 | 0 | 0 | 0 | 0 | 0 | 0 | 0
Gondor | RES_Wind_Offshore_Transitional | 1 | 0 | 0 | 0 | 0 | 0 | 0 | 0 | 0
Gondor | RES_Wind_Offshore_Shallow | 1 | 0 | 0 | 0 | 0 | 0 | 0 | 0 | 0
Gondor | RES_Wind_Offshore_Deep | 1 | 0 | 0 | 0 | 0 | 0 | 0 | 0 | 0
Gondor | RES_Wind_Onshore_Avg | 1 | 0 | 0 | 0 | 0 | 0 | 0 | 0 | 0
Gondor | RES_Wind_Onshore_Inf | 1 | 0 | 0 | 0 | 0 | 0 | 0 | 0 | 0
Gondor | RES_Wind_Onshore_Opt | 1 | 0 | 0 | 0 | 0 | 0 | 0 | 0 | 0
Gondor | RES_Biomass | 1 | 3.91 | 3.536 | 3.7485 | 3.961 | 4.1735 | 4.386 | 4.5985 | 4.811
Gondor | X_Electrolysis | 1 | 0.001 | 0.00065 | 0.00065 | 0.00065 | 0.00065 | 0.00065 | 0.00065 | 0.00065
Gondor | X_Fuel_Cell | 1 | 11.1111 | 4.5139 | 4.3333 | 4.1528 | 3.5208 | 2.8889 | 2.8889 | 2.8889
Gondor | X_Fuel_Cell | 2 | 11.1111 | 4.5139 | 4.3333 | 4.1528 | 3.5208 | 2.8889 | 2.8889 | 2.8889
Gondor | X_Methanation | 1 | 0.41667 | 0.27083 | 0.27083 | 0.27083 | 0.27083 | 0.27083 | 0.27083 | 0.27083
Gondor | X_Methanation | 2 | 1.2778 | 0.83056 | 0.83056 | 0.83056 | 0.83056 | 0.83056 | 0.83056 | 0.83056
Gondor | Z_Import_Oil | 1 | 9.1977 | 6.9903 | 6.6407 | 6.3087 | 5.9933 | 5.6936 | 5.4089 | 5.1385
Gondor | Z_Import_Hardcoal | 1 | 3.2742 | 2.4884 | 2.364 | 2.2458 | 2.1335 | 2.0268 | 1.9255 | 1.8292
Gondor | Z_Import_Gas | 1 | 5.3242 | 4.0464 | 3.844 | 3.6518 | 3.4692 | 3.2958 | 3.131 | 2.9744
Gondor | P_Gas | 2 | 0 | 0 | 0 | 0 | 0 | 0 | 0 | 0
Gondor | P_Gas | 3 | 0 | 0 | 0 | 0 | 0 | 0 | 0 | 0
Gondor | CHP_Biomass_CCS | 1 | 0.556 | 0.4726 | 0.4726 | 0.4726 | 0.4726 | 0.4726 | 0.4726 | 0.4726
Gondor | P_Biomass_CCS | 1 | 0.556 | 0.4726 | 0.4726 | 0.4726 | 0.4726 | 0.4726 | 0.4726 | 0.4726
Gondor | A_CCS_Capacity | 1 | 0.5 | 0.425 | 0.425 | 0.425 | 0.425 | 0.425 | 0.425 | 0.425
Gondor | A_Air | 1 | 0.5 | 0.425 | 0.425 | 0.425 | 0.425 | 0.425 | 0.425 | 0.425
Gondor | HHI_BF_BOF_CCS | 1 | 1.44 | 1.368 | 1.368 | 1.368 | 1.368 | 1.368 | 1.368 | 1.368
Gondor | HHI_BF_BOF_CCS | 2 | 1.44 | 1.368 | 1.368 | 1.368 | 1.368 | 1.368 | 1.368 | 1.368
Gondor | HHI_BF_BOF_CCS | 2 | 1.44 | 1.368 | 1.368 | 1.368 | 1.368 | 1.368 | 1.368 | 1.368
Gondor | HHI_BF_BOF_CCS | 3 | 1.44 | 1.368 | 1.368 | 1.368 | 1.368 | 1.368 | 1.368 | 1.368
Gondor | HHI_BF_BOF_CCS | 3 | 1.44 | 1.368 | 1.368 | 1.368 | 1.368 | 1.368 | 1.368 | 1.368
Gondor | HHI_BF_BOF_CCS | 4 | 1.44 | 1.368 | 1.368 | 1.368 | 1.368 | 1.368 | 1.368 | 1.368
Gondor | HHI_DRI_EAF_CCS | 1 | 1.44 | 1.224 | 1.224 | 1.224 | 1.224 | 1.224 | 1.224 | 1.224
Gondor | HLI_Biomass_CHP_CCS | 1 | 1.44 | 1.224 | 1.224 | 1.224 | 1.224 | 1.224 | 1.224 | 1.224
Gondor | HLI_Hardcoal_CHP_CCS | 1 | 1.44 | 1.368 | 1.368 | 1.368 | 1.368 | 1.368 | 1.368 | 1.368
Gondor | HLI_Lignite_CHP_CCS | 1 | 1.44 | 1.368 | 1.368 | 1.368 | 1.368 | 1.368 | 1.368 | 1.368
Gondor | HLR_Biomass_CHP_CCS | 1 | 1.44 | 1.224 | 1.224 | 1.224 | 1.224 | 1.224 | 1.224 | 1.224
Gondor | HLR_Hardcoal_CHP_CCS | 1 | 1.44 | 1.368 | 1.368 | 1.368 | 1.368 | 1.368 | 1.368 | 1.368
Gondor | HLR_Lignite_CHP_CCS | 1 | 1.44 | 1.368 | 1.368 | 1.368 | 1.368 | 1.368 | 1.368 | 1.368
Gondor | HMI_Gas_CCS | 1 | 1.44 | 1.368 | 1.368 | 1.368 | 1.368 | 1.368 | 1.368 | 1.368
Gondor | HMI_HardCoal_CCS | 1 | 1.44 | 1.368 | 1.368 | 1.368 | 1.368 | 1.368 | 1.368 | 1.368
Gondor | P_Coal_Hardcoal_CCS | 1 | 1.44 | 1.368 | 1.368 | 1.368 | 1.368 | 1.368 | 1.368 | 1.368
Gondor | P_Coal_Lignite_CCS | 1 | 1.44 | 1.368 | 1.368 | 1.368 | 1.368 | 1.368 | 1.368 | 1.368
Gondor | P_Gas_CCS | 1 | 1.44 | 1.368 | 1.368 | 1.368 | 1.368 | 1.368 | 1.368 | 1.368
Gondor | X_DAC | 1 | 1.44 | 1.152 | 1.152 | 1.152 | 1.152 | 1.152 | 1.152 | 1.152
Gondor | X_SMR_CCS | 1 | 1.44 | 1.152 | 1.152 | 1.152 | 1.152 | 1.152 | 1.152 | 1.152
Gondor | RES_Biogas | 1 | 5.1769 | 4.6817 | 4.9631 | 5.2445 | 5.5258 | 5.8072 | 6.0885 | 6.3699
Gondor | RES_Grass | 1 | 3.3849 | 3.0611 | 3.2451 | 3.4291 | 3.613 | 3.797 | 3.981 | 4.1649
Gondor | RES_Paper_Cardboard | 1 | 9.2576 | 8.3721 | 8.8753 | 9.3784 | 9.8815 | 10.3847 | 10.8878 | 11.3909
Gondor | RES_Residues | 1 | 3.9823 | 3.6013 | 3.8178 | 4.0342 | 4.2506 | 4.467 | 4.6835 | 4.8999
Gondor | RES_Roundwood | 1 | 14.6814 | 13.2771 | 14.075 | 14.8729 | 15.6708 | 16.4687 | 17.2666 | 18.0645
Gondor | RES_Wood | 1 | 3.584 | 3.2412 | 3.436 | 3.6308 | 3.8256 | 4.0203 | 4.2151 | 4.4099
Gondor | Z_Import_LNG | 1 | 6.6347 | 5.232 | 6.1798 | 7.1276 | 7.3171 | 7.5067 | 7.6963 | 7.8858
Gondor | R_Coal_Lignite | 1 | 2.3247 | 1.4134 | 1.3427 | 1.2756 | 1.2118 | 1.1512 | 1.0937 | 1.039
Mordor | R_Coal_Lignite | 1 | 2.3247 | 1.4134 | 1.3427 | 1.2756 | 1.2118 | 1.1512 | 1.0937 | 1.039
Gondor | R_Coal_Hardcoal | 1 | 3.1105 | 1.8912 | 1.7966 | 1.7068 | 1.6214 | 1.5404 | 1.4633 | 1.3902
Mordor | R_Coal_Hardcoal | 1 | 3.1105 | 1.8912 | 1.7966 | 1.7068 | 1.6214 | 1.5404 | 1.4633 | 1.3902
Gondor | X_DAC_LT | 1 | 1.44 | 1.152 | 1.152 | 1.152 | 1.152 | 1.152 | 1.152 | 1.152
Gondor | X_DAC_HT | 1 | 1.44 | 1.152 | 1.152 | 1.152 | 1.152 | 1.152 | 1.152 | 1.152
Gondor | Z_Import_H2 | 1 | 99 | 50 | 35 | 29 | 23 | 17 | 17 | 17

## Par_FixedCost
FixedCost{r in REGION, t in TECHNOLOGY, y in YEAR}
The annual cost per unit of capacity of a technology.
Unit: M€/GW
Region | Technology | 2015 | 2020 | 2025 | 2030 | 2035 | 2040 | 2045 | 2050

## Par_ResidualCapacity
ResidualCapacity{r in REGION, t in TECHNOLOGY, y in YEAR}
The capacity left over from periods prior to the modeling period.
Unit: GW
|  | 2015 | 2020 | 2025 | 2030 | 2035 | 2040 | 2045 | 2050
Rohan | P_Biomass | 2.9136 | 1.4216 | 0.85374 | 0.75795 | 0.71331 | 0.6138 | 0.6138 | 0.6138
Rohan | P_Gas | 6.5962 | 6.5273 | 5.3059 | 5.2661 | 4.8577 | 3.9473 | 2.9298 | 1.7476
Rohan | P_Oil | 7.812 | 6.6293 | 6.358 | 6.2711 | 6.1657 | 0.49707 | 0.4942 | 0.063712
Rohan | P_Coal_Hardcoal | 3.997 | 3.5201 | 1.5008 | 1.498 | 0.07606 | 0.0060255 | 0 | 0
Rohan | P_Coal_Lignite | 0 | 0 | 0 | 0 | 0 | 0 | 0 | 0
Rohan | P_Nuclear | 61.7109 | 60.7109 | 59.7109 | 47.838 | 25.5636 | 10.4372 | 5.5626 | 0
Rohan | D_PHS | 4.1962 | 4.1962 | 4.1962 | 4.1962 | 4.1962 | 4.1962 | 4.1962 | 4.1962
Rohan | RES_Hydro_Large_Base | 8.6297 | 8.6297 | 8.6297 | 7.6297 | 7.6297 | 7.6297 | 7.6297 | 7.6297
Rohan | RES_Hydro_Small | 11.6022 | 11.6022 | 9.6022 | 9.6022 | 9.6022 | 9.6022 | 9.6022 | 9.6022
Rohan | RES_PV_Utility_Avg | 9.301 | 9.2831 | 5.2831 | 5.2821 | 4.6279 | 0 | 0 | 0
Rohan | RES_Wind_Offshore_Transitional | 0 | 0 | 0 | 0 | 0 | 0 | 0 | 0
Rohan | RES_Wind_Onshore_Avg | 14.0582 | 13.0328 | 9.957 | 7.8711 | 2.1368 | 0 | 0 | 0
DolAmroth | P_Biomass | 1.8283 | 1.7202 | 0.7176 | 0.55744 | 0.40456 | 0.38792 | 0.36712 | 0.34632
DolAmroth | P_Gas | 5.3239 | 4.3901 | 4.3132 | 4.1927 | 3.6713 | 3.1543 | 1.9424 | 0.015516
DolAmroth | P_Oil | 1.2351 | 0.7386 | 0.2221 | 0.10969 | 0.0020691 | 0.0011914 | 0 | 0
DolAmroth | P_Coal_Hardcoal | 0.84704 | 0.069123 | 0.011923 | 0.011923 | 0.011923 | 0.011923 | 0.011923 | 0.011923
DolAmroth | P_Coal_Lignite | 0 | 0 | 0 | 0 | 0 | 0 | 0 | 0
DolAmroth | P_Nuclear | 0 | 0 | 0 | 0 | 0 | 0 | 0 | 0
DolAmroth | D_PHS | 3.302 | 3.302 | 3.302 | 3.302 | 3.302 | 3.302 | 3.302 | 3.302
DolAmroth | RES_Hydro_Large_Base | 4.8578 | 4.8578 | 4.8578 | 4.8578 | 4.8578 | 4.8578 | 4.8578 | 4.8578
DolAmroth | RES_Hydro_Small | 6.2546 | 6.2546 | 6.2546 | 6.2546 | 6.2546 | 6.2546 | 6.2546 | 6.2546
DolAmroth | RES_PV_Utility_Avg | 1.0194 | 1.0018 | 0.96681 | 0.96006 | 0.73132 | 0 | 0 | 0
DolAmroth | RES_Wind_Offshore_Transitional | 0 | 0 | 0 | 0 | 0 | 0 | 0 | 0
DolAmroth | RES_Wind_Onshore_Avg | 2.6775 | 2.6389 | 2.509 | 1.4755 | 1.2957 | 0 | 0 | 0
Gondor | P_Biomass | 10.3477 | 10.3279 | 8.8704 | 7.8375 | 6.9652 | 6.9652 | 6.9597 | 6.9597
Gondor | P_Gas | 8.8576 | 6.4626 | 6.1178 | 5.7922 | 5.4512 | 5.0189 | 5.0035 | 2.1446
Gondor | P_Oil | 1.4251 | 0.65978 | 0.39556 | 0.35662 | 0.18304 | 0.15818 | 0.15818 | 0.09218
Gondor | P_Coal_Hardcoal | 10.7124 | 8.475 | 8.475 | 5.9081 | 4.1811 | 4.1811 | 4.1811 | 4.1811
Gondor | P_Coal_Lignite | 20.616 | 7.1016 | 6.4515 | 4.4396 | 4.0524 | 4.0524 | 4.0524 | 0
Gondor | P_Nuclear | 13.2825 | 8.9254 | 0 | 0 | 0 | 0 | 0 | 0
Gondor | D_PHS | 6.4142 | 6.4142 | 6.4142 | 6.4142 | 6.4142 | 6.4142 | 6.4142 | 6.4142
Gondor | RES_Hydro_Large_Base | 0.1364 | 0.1364 | 0.1364 | 0.1364 | 0.1364 | 0.1364 | 0.1364 | 0.1364
Gondor | RES_Hydro_Small | 7.8483 | 7.8483 | 7.8483 | 7.8483 | 7.8483 | 7.8483 | 7.8483 | 7.8483
Gondor | RES_PV_Utility_Avg | 43.254 | 41.8716 | 41.8158 | 40.4878 | 24.4656 | 0 | 0 | 0
Gondor | RES_Wind_Offshore_Transitional | 4.5749 | 4.5749 | 4.5749 | 4.557 | 4.1468 | 0 | 0 | 0
Gondor | RES_Wind_Onshore_Avg | 44.3295 | 41.6445 | 33.9078 | 15.0701 | 5.4178 | 0 | 0 | 0
Harad | P_Biomass | 3.848 | 3.848 | 3.848 | 1.924 | 0.962 | 0.61264 | 0.46914 | 0.10268
Harad | P_Gas | 47.528 | 44.8159 | 44.4729 | 43.6498 | 40.6671 | 33.7529 | 18.1435 | 2.5126
Harad | P_Oil | 14.456 | 11.7219 | 10.6895 | 10.4096 | 0.5857 | 0.13757 | 0.0039496 | 0.0020254
Harad | P_Coal_Hardcoal | 8.736 | 6.8066 | 5.037 | 4.6166 | 4.6125 | 4.429 | 1.7834 | 1.7734
Harad | P_Coal_Lignite | 0 | 0 | 0 | 0 | 0 | 0 | 0 | 0
Harad | P_Nuclear | 0 | 0 | 0 | 0 | 0 | 0 | 0 | 0
Harad | D_PHS | 5.9207 | 5.9207 | 5.9207 | 5.9207 | 5.9207 | 5.9207 | 5.9207 | 5.9207
Harad | RES_Hydro_Large_Base | 9.7854 | 9.7854 | 9.7854 | 9.7854 | 9.7854 | 9.7854 | 9.7854 | 9.7854
Harad | RES_Hydro_Small | 7.6627 | 7.6627 | 7.6627 | 7.6627 | 7.6627 | 7.6627 | 7.6627 | 7.6627
Harad | RES_PV_Utility_Avg | 20.384 | 17.2392 | 17.2382 | 17.2288 | 10.9898 | 0 | 0 | 0
Harad | RES_Wind_Offshore_Transitional | 0 | 0 | 0 | 0 | 0 | 0 | 0 | 0
Harad | RES_Wind_Onshore_Avg | 10.92 | 10.6617 | 10.2036 | 7.8154 | 2.5483 | 0 | 0 | 0
Mordor | P_Biomass | 2.5689 | 2.413 | 0.95649 | 0.47825 | 0.23912 | 0.11956 | 0.059781 | 0.02989
Mordor | P_Gas | 1.7787 | 1.7336 | 1.7336 | 1.7091 | 1.7091 | 1.3662 | 0.33576 | 0.26396
Mordor | P_Oil | 2.53 | 1.518 | 0.253 | 0 | 0 | 0 | 0 | 0
Mordor | P_Coal_Hardcoal | 19.7373 | 14.8903 | 9.7503 | 5.0101 | 3.6112 | 3.36 | 2.2649 | 1.2575
Mordor | P_Coal_Lignite | 9.0285 | 6.3418 | 3.8292 | 2.0344 | 1.9713 | 1.2874 | 1.2874 | 0.83239
Mordor | P_Nuclear | 2.1245 | 1.9121 | 1.5297 | 1.2237 | 0.97898 | 0.78318 | 0.62655
Mordor | D_PHS | 1.5402 | 1.5402 | 1.5402 | 1.5402 | 1.5402 | 1.5402 | 1.5402 | 1.5402
Mordor | RES_Hydro_Small | 1.0453 | 0.98288 | 0.94376 | 0.9192 | 0.90888 | 0.86811 | 0.77123 | 0.77123
Mordor | RES_PV_Utility_Avg | 0.02725 | 0.02725 | 0.02725 | 0.02725 | 0.02725 | 0 | 0 | 0
Mordor | RES_Wind_Offshore_Transitional | 0 | 0 | 0 | 0 | 0 | 0 | 0 | 0
Mordor | RES_Wind_Onshore_Avg | 5.559 | 4.8636 | 4.8567 | 4.7513 | 2.9171 | 0 | 0 | 0
DolAmroth | FRT_Rail_Conv | 43.9473 | 32.9605 | 23.0724 | 13.8434 | 6.9217 | 2.7687 | 0 | 0
DolAmroth | FRT_Rail_Electric | 102.5437 | 76.9078 | 53.8355 | 32.3013 | 16.1507 | 6.4603 | 0 | 0
DolAmroth | FRT_Road_ICE | 176.7995 | 132.5996 | 92.8197 | 55.6918 | 27.8459 | 11.1384 | 0 | 0
DolAmroth | FRT_Ship_Conv | 13.4705 | 10.1029 | 7.072 | 4.2432 | 2.1216 | 0.84864 | 0 | 0
DolAmroth | PSNG_Air_Conv | 17.365 | 13.0237 | 9.1166 | 5.47 | 2.735 | 1.094 | 0 | 0
DolAmroth | PSNG_Rail_Conv | 27.784 | 20.8381 | 14.5866 | 8.752 | 4.376 | 1.7504 | 0 | 0
DolAmroth | PSNG_Rail_Electric | 64.8293 | 48.622 | 34.0354 | 20.4212 | 10.2106 | 4.0843 | 0 | 0
DolAmroth | PSNG_Road_ICE | 468.8545 | 351.6408 | 246.1486 | 147.6892 | 73.8446 | 29.5379 | 0 | 0
Gondor | FRT_Rail_Conv | 242.8218 | 182.1163 | 127.4814 | 76.4888 | 38.2445 | 15.2978 | 0 | 0
Gondor | FRT_Rail_Electric | 566.5842 | 424.9381 | 297.4567 | 178.474 | 89.2371 | 35.6948 | 0 | 0
Gondor | FRT_Road_ICE | 2192.1411 | 1644.1058 | 1150.874 | 690.5245 | 345.2623 | 138.1049 | 0 | 0
Gondor | FRT_Ship_Conv | 370.9778 | 278.2333 | 194.7634 | 116.8581 | 58.429 | 23.3716 | 0 | 0
Gondor | PSNG_Air_Conv | 323.3131 | 242.4849 | 169.7395 | 101.8437 | 50.9219 | 20.3687 | 0 | 0
Gondor | PSNG_Rail_Conv | 174.5891 | 130.9419 | 91.6594 | 54.9956 | 27.4978 | 10.9991 | 0 | 0
Gondor | PSNG_Rail_Electric | 407.3744 | 305.5308 | 213.8716 | 128.3229 | 64.1615 | 25.6645 | 0 | 0
Gondor | PSNG_Road_ICE | 5560.9841 | 4170.7381 | 2919.5167 | 1751.7101 | 875.8551 | 350.3421 | 0 | 0
Rohan | FRT_Rail_Conv | 115.9418 | 86.9564 | 60.8695 | 36.5218 | 18.2609 | 7.3044 | 0 | 0
Rohan | FRT_Rail_Electric | 226.1815 | 169.6361 | 118.7453 | 71.2472 | 35.6236 | 14.2495 | 0 | 0
Rohan | FRT_Road_ICE | 1482.5341 | 1111.9006 | 778.3304 | 466.9982 | 233.4991 | 93.3996 | 0 | 0
Rohan | FRT_Ship_Conv | 76.0274 | 57.0205 | 39.9144 | 23.9486 | 11.9743 | 4.7897 | 0 | 0
Rohan | PSNG_Air_Conv | 251.2322 | 188.4241 | 131.8969 | 79.1382 | 39.5691 | 15.8277 | 0 | 0
Rohan | PSNG_Rail_Conv | 165.8132 | 124.36 | 87.052 | 52.2312 | 26.1156 | 10.4462 | 0 | 0
Rohan | PSNG_Rail_Electric | 386.8974 | 290.173 | 203.1211 | 121.8727 | 60.9364 | 24.3746 | 0 | 0
Rohan | PSNG_Road_ICE | 4220.6988 | 3165.5241 | 2215.8669 | 1329.5202 | 664.7601 | 265.904 | 0 | 0
Harad | FRT_Rail_Conv | 62.7997 | 47.0997 | 32.9698 | 19.7818 | 9.8909 | 3.9564 | 0 | 0
Harad | FRT_Rail_Electric | 146.5324 | 109.8993 | 76.9295 | 46.1577 | 23.0788 | 9.2316 | 0 | 0
Harad | FRT_Road_ICE | 1172.2589 | 879.1942 | 615.4359 | 369.2616 | 184.6308 | 73.8523 | 0 | 0
Harad | FRT_Ship_Conv | 13.9556 | 10.4667 | 7.3267 | 4.396 | 2.198 | 0.87922 | 0 | 0
Harad | PSNG_Air_Conv | 199.227 | 149.4202 | 104.5942 | 62.7565 | 31.3783 | 12.5513 | 0 | 0
Harad | PSNG_Rail_Conv | 104.5942 | 78.4456 | 54.912 | 32.9472 | 16.4736 | 6.5894 | 0 | 0
Harad | PSNG_Rail_Electric | 244.053 | 183.0397 | 128.1278 | 76.8767 | 38.4384 | 15.3754 | 0 | 0
Harad | PSNG_Road_ICE | 4432.7984 | 3324.5989 | 2327.2192 | 1396.3316 | 698.1658 | 279.2663 | 0 | 0
Mordor | FRT_Rail_Conv | 52.0342 | 39.0257 | 27.318 | 16.3908 | 8.1954 | 3.2782 | 0 | 0
Mordor | FRT_Rail_Electric | 121.413 | 91.0598 | 63.7419 | 38.2452 | 19.1226 | 7.6491 | 0 | 0
Mordor | FRT_Road_ICE | 899.7567 | 674.8176 | 472.3723 | 283.4234 | 141.7118 | 56.6847 | 0 | 0
Mordor | FRT_Ship_Conv | 10.8405 | 8.1304 | 5.6913 | 3.4148 | 1.7074 | 0.68299 | 0 | 0
Mordor | PSNG_Air_Conv | 32.5838 | 24.4379 | 17.1066 | 10.264 | 5.132 | 2.0528 | 0 | 0
Mordor | PSNG_Rail_Conv | 39.1006 | 29.3255 | 20.5279 | 12.3167 | 6.1584 | 2.4634 | 0 | 0
Mordor | PSNG_Rail_Electric | 91.2347 | 68.4261 | 47.8982 | 28.7389 | 14.3695 | 5.7478 | 0 | 0
Mordor | PSNG_Road_ICE | 1466.2713 | 1099.7035 | 769.7924 | 461.8755 | 230.9378 | 92.3751 | 0 | 0
Rohan | RES_Hydro_Large | 11.8259 | 27.4613 | 21.3243 | 21.3243 | 14.7254 | 14.7254 | 7.6297 | 7.6297 | Rohan | RES_Hydro_Large_Base | 8.204 | 8.204 | 8.204 | 8.204 | 8.204 | 8.204 | 8.204 | 8.204
DolAmroth | RES_Hydro_Large | 8.1598 | 20.6286 | 15.1642 | 15.1642 | 9.91 | 9.91 | 4.8578 | 4.8578 | DolAmroth | RES_Hydro_Large_Base | 4.671 | 4.671 | 4.671 | 4.671 | 4.671 | 4.671 | 4.671 | 4.671
Gondor | RES_Hydro_Large | 6.5506 | 0.63303 | 0.45148 | 0.45148 | 0.28644 | 0.28644 | 0.1364 | 0.1364 | Gondor | RES_Hydro_Large_Base | 0.124 | 0.124 | 0.124 | 0.124 | 0.124 | 0.124 | 0.124 | 0.124
Harad | RES_Hydro_Large | 15.7061 | 41.5532 | 30.546 | 30.546 | 19.9621 | 19.9621 | 9.7854 | 9.7854 | Harad | RES_Hydro_Large_Base | 9.409 | 9.409 | 9.409 | 9.409 | 9.409 | 9.409 | 9.409 | 9.409
Mordor | RES_Hydro_Large | 2.6062 | 2.6062 | 2.6062 | 2.6062 | 2.6062 | 2.6062 | 2.6062 | 2.6062
Harad | X_Gasifier | 15.704 | 15.392 | 23.712 | 23.712 | 23.712 | 23.712 | 23.712 | 23.712
Gondor | X_Gasifier | 0 | 0 | 5.5 | 5.5 | 5.5 | 5.5 | 5.5 | 5.5
Rohan | X_Gasifier | 19.809 | 31.899 | 31.899 | 31.899 | 31.899 | 31.899 | 31.899 | 31.899
Mordor | X_Gasifier | 5.0933 | 5.45 | 5.45 | 5.45 | 5.45 | 5.45 | 5.45 | 5.45
DolAmroth | HLR_Gas_Boiler | 22.6968 | 20.4272 | 15.8311 | 9.4987 | 4.7494 | 1.8998 | 0.38002 | 0
DolAmroth | HLR_Biomass | 2.1566 | 1.9411 | 1.5044 | 0.90262 | 0.45136 | 0.18054 | 0.036192 | 0
DolAmroth | HLR_Hardcoal | 0.020176 | 0.0182 | 0.014144 | 0.008528 | 0.004264 | 0.001768 | 0.000416 | 0
DolAmroth | HLR_Direct_Electric | 0.6162 | 0.55463 | 0.42994 | 0.25802 | 0.12906 | 0.051688 | 0.0104 | 0
DolAmroth | HLR_Oil_Boiler | 1.5586 | 1.4029 | 1.0872 | 0.65239 | 0.32625 | 0.13052 | 0.026104 | 0
Gondor | HLR_Gas_Boiler | 481.7041 | 433.5338 | 335.9887 | 201.5933 | 100.7966 | 40.3187 | 8.0638 | 0
Gondor | HLR_Biomass | 9.705 | 8.7346 | 6.7693 | 4.0616 | 2.0308 | 0.81235 | 0.16247 | 0
Gondor | HLR_Hardcoal | 1.1693 | 1.0524 | 0.81565 | 0.48939 | 0.24475 | 0.0979 | 0.01958 | 0
Gondor | HLR_Hardcoal_CHP | 6.0347 | 5.4314 | 4.2094 | 2.5257 | 1.2629 | 0.50523 | 0.10109 | 0
Gondor | HLR_Lignite_CHP | 1.6535 | 1.4883 | 1.1535 | 0.69212 | 0.34606 | 0.13849 | 0.02772 | 0
Gondor | HLR_Direct_Electric | 2.9865 | 2.6879 | 2.0832 | 1.2499 | 0.62502 | 0.25003 | 0.05005 | 0
Gondor | HLR_Oil_Boiler | 27.8353 | 25.0518 | 19.4152 | 11.6492 | 5.8246 | 2.3299 | 0.46607 | 0
Rohan | HLR_Gas_Boiler | 141.2524 | 127.1272 | 98.5236 | 59.1142 | 29.5572 | 11.8229 | 2.3646 | 0
Rohan | HLR_Biomass | 8.8321 | 7.949 | 6.1605 | 3.6964 | 1.8482 | 0.73935 | 0.14787 | 0
Rohan | HLR_Hardcoal | 0.073377 | 0.066123 | 0.051336 | 0.030876 | 0.015438 | 0.006231 | 0.001302 | 0
Rohan | HLR_Direct_Electric | 7.5114 | 6.7604 | 5.2393 | 3.1437 | 1.5719 | 0.62877 | 0.12583 | 0
Rohan | HLR_Oil_Boiler | 10.115 | 9.1035 | 7.0553 | 4.2332 | 2.1166 | 0.84667 | 0.16935 | 0
Harad | HLR_Gas_Boiler | 240.3577 | 216.322 | 167.6496 | 100.5897 | 50.2949 | 20.118 | 4.0237 | 0
Harad | HLR_Biomass | 9.055 | 8.1495 | 6.3159 | 3.7896 | 1.8948 | 0.75795 | 0.15163 | 0
Harad | HLR_Direct_Electric | 4.2911 | 3.862 | 2.9931 | 1.7959 | 0.89794 | 0.35922 | 0.071864 | 0
Harad | HLR_Oil_Boiler | 4.1395 | 3.7256 | 2.8874 | 1.7324 | 0.86622 | 0.34653 | 0.069368 | 0
Mordor | HLR_Gas_Boiler | 75.1345 | 67.6211 | 52.4064 | 31.4439 | 15.7219 | 6.2889 | 1.2579 | 0
Mordor | HLR_Biomass | 4.1616 | 3.7455 | 2.9028 | 1.7417 | 0.87091 | 0.34836 | 0.06976 | 0
Mordor | HLR_Hardcoal | 10.1269 | 9.1143 | 7.0636 | 4.2382 | 2.1192 | 0.84769 | 0.1696 | 0
Mordor | HLR_Direct_Electric | 1.6237 | 1.4614 | 1.1326 | 0.67961 | 0.33986 | 0.13603 | 0.02725 | 0
Mordor | HLR_Oil_Boiler | 1.4804 | 1.3324 | 1.0327 | 0.61967 | 0.30989 | 0.12404 | 0.024852 | 0
DolAmroth | HLI_Gas_Boiler | 6.2553 | 5.6298 | 4.3632 | 2.618 | 1.309 | 0.52364 | 0.10473 | 0
DolAmroth | HLI_Biomass | 0.93964 | 0.84573 | 0.65551 | 0.39333 | 0.19666 | 0.078728 | 0.015808 | 0
DolAmroth | HLI_Hardcoal | 0.057512 | 0.051792 | 0.040144 | 0.024128 | 0.012064 | 0.004888 | 0.00104 | 0
DolAmroth | HLI_Direct_Electric | 0.045656 | 0.041184 | 0.031928 | 0.01924 | 0.009672 | 0.003952 | 0.000832 | 0
DolAmroth | HLI_Oil_Boiler | 0.29307 | 0.26385 | 0.20457 | 0.12282 | 0.061464 | 0.024648 | 0.004992 | 0
DolAmroth | HMI_Gas | 17.7178 | 15.946 | 12.3582 | 7.415 | 3.7075 | 1.483 | 0.29661 | 0
DolAmroth | HMI_Biomass | 0.94931 | 0.85446 | 0.66227 | 0.39738 | 0.19874 | 0.07956 | 0.015912 | 0
DolAmroth | HMI_HardCoal | 0.13614 | 0.12262 | 0.095056 | 0.057096 | 0.0286 | 0.01144 | 0.002288 | 0
DolAmroth | HMI_Steam_Electric | 0.011544 | 0.0104 | 0.008112 | 0.004888 | 0.002496 | 0.00104 | 0 | 0
DolAmroth | HMI_Oil | 0.18013 | 0.16214 | 0.12574 | 0.075504 | 0.037752 | 0.015184 | 0.00312 | 0
DolAmroth | HHI_BF_BOF | 7.9853 | 7.1868 | 5.5698 | 3.3419 | 1.671 | 0.66841 | 0.13374 | 0
DolAmroth | HHI_DRI_EAF | 0.84687 | 0.76222 | 0.59072 | 0.35443 | 0.17722 | 0.070928 | 0.014248 | 0
DolAmroth | HHI_Scrap_EAF | 0.19053 | 0.1715 | 0.13291 | 0.079768 | 0.039936 | 0.016016 | 0.003224 | 0
Gondor | HLI_Gas_Boiler | 34.7983 | 31.3185 | 24.2719 | 14.5632 | 7.2817 | 2.9127 | 0.58256 | 0
Gondor | HLI_Biomass | 1.6925 | 1.5233 | 1.1806 | 0.7084 | 0.3542 | 0.14168 | 0.02838 | 0
Gondor | HLI_Hardcoal | 0.43021 | 0.3872 | 0.30008 | 0.18007 | 0.09009 | 0.03608 | 0.00726 | 0
Gondor | HLI_Lignite | 0.02552 | 0.02299 | 0.01782 | 0.01078 | 0.00539 | 0.0022 | 0.00044 | 0
Gondor | HLI_Direct_Electric | 0.22022 | 0.19822 | 0.15367 | 0.09229 | 0.0462 | 0.01848 | 0.00374 | 0
Gondor | HLI_Oil_Boiler | 0.44671 | 0.40205 | 0.31163 | 0.187 | 0.0935 | 0.0374 | 0.00748 | 0
Gondor | HMI_Gas | 172.6256 | 155.3631 | 120.4064 | 72.2439 | 36.122 | 14.4488 | 2.8898 | 0
Gondor | HMI_Biomass | 1.8009 | 1.6209 | 1.2562 | 0.75372 | 0.37686 | 0.15081 | 0.03025 | 0
Gondor | HMI_HardCoal | 5.8729 | 5.2856 | 4.0964 | 2.4578 | 1.2289 | 0.49159 | 0.09834 | 0
Gondor | HMI_Steam_Electric | 0.49126 | 0.4422 | 0.34276 | 0.2057 | 0.10285 | 0.04114 | 0.00825 | 0
Gondor | HMI_Oil | 7.7294 | 6.9565 | 5.3913 | 3.2349 | 1.6174 | 0.64702 | 0.12947 | 0
Gondor | HHI_BF_BOF | 45.8488 | 41.264 | 31.9796 | 19.1879 | 9.594 | 3.8377 | 0.76758 | 0
Gondor | HHI_DRI_EAF | 7.5277 | 6.775 | 5.2507 | 3.1505 | 1.5753 | 0.63019 | 0.12606 | 0
Gondor | HHI_Scrap_EAF | 3.2149 | 2.8934 | 2.2425 | 1.3455 | 0.67276 | 0.26917 | 0.0539 | 0
Rohan | HLI_Gas_Boiler | 19.4261 | 17.4835 | 13.5498 | 8.13 | 4.065 | 1.626 | 0.32522 | 0
Rohan | HLI_Biomass | 0.89075 | 0.80175 | 0.62143 | 0.37293 | 0.18646 | 0.074586 | 0.014973 | 0
Rohan | HLI_Hardcoal | 0.19307 | 0.17382 | 0.13476 | 0.08091 | 0.040455 | 0.016182 | 0.003255 | 0
Rohan | HLI_Direct_Electric | 0.10081 | 0.090768 | 0.070401 | 0.042315 | 0.021204 | 0.008556 | 0.001767 | 0
Rohan | HLI_Oil_Boiler | 1.0171 | 0.91549 | 0.70959 | 0.42575 | 0.21288 | 0.085188 | 0.017112 | 0
Rohan | HMI_Gas | 68.588 | 61.7292 | 47.8402 | 28.7042 | 14.3521 | 5.7409 | 1.1482 | 0
Rohan | HMI_Biomass | 0.88992 | 0.80101 | 0.62087 | 0.37256 | 0.18628 | 0.074586 | 0.014973 | 0
Rohan | HMI_HardCoal | 2.3661 | 2.1295 | 1.6504 | 0.99026 | 0.49513 | 0.19809 | 0.039618 | 0
Rohan | HMI_Steam_Electric | 0.19725 | 0.17754 | 0.13764 | 0.082584 | 0.041292 | 0.016554 | 0.003348 | 0
Rohan | HMI_Oil | 1.6659 | 1.4993 | 1.162 | 0.69722 | 0.34866 | 0.1395 | 0.0279 | 0
Rohan | HHI_BF_BOF | 16.1469 | 14.5323 | 11.2626 | 6.7576 | 3.3788 | 1.3516 | 0.27035 | 0
Rohan | HHI_DRI_EAF | 2.3371 | 2.1034 | 1.6302 | 0.97817 | 0.48909 | 0.19567 | 0.039153 | 0
Rohan | HHI_Scrap_EAF | 1.1647 | 1.0483 | 0.81245 | 0.48751 | 0.24375 | 0.097557 | 0.01953 | 0
Harad | HLI_Gas_Boiler | 16.1483 | 14.5335 | 11.2635 | 6.7581 | 3.3791 | 1.3517 | 0.2704 | 0
Harad | HLI_Biomass | 0.15538 | 0.13988 | 0.10847 | 0.065104 | 0.032552 | 0.013104 | 0.002704 | 0
Harad | HLI_Hardcoal | 0.000208 | 0 | 0 | 0 | 0 | 0 | 0 | 0
Harad | HLI_Direct_Electric | 0.1483 | 0.13354 | 0.10358 | 0.062192 | 0.031096 | 0.01248 | 0.002496 | 0
Harad | HLI_Oil_Boiler | 0.47549 | 0.42796 | 0.33176 | 0.19906 | 0.099528 | 0.039832 | 0.008008 | 0
Harad | HMI_Gas | 78.4564 | 70.6108 | 54.7234 | 32.8342 | 16.4171 | 6.5669 | 1.3134 | 0
Harad | HMI_Biomass | 1.1418 | 1.0277 | 0.79654 | 0.47798 | 0.23899 | 0.09568 | 0.019136 | 0
Harad | HMI_HardCoal | 0.009256 | 0.008424 | 0.006552 | 0.003952 | 0.001976 | 0.000832 | 0 | 0
Harad | HMI_Steam_Electric | 0.28798 | 0.25927 | 0.20103 | 0.12064 | 0.06032 | 0.024128 | 0.004888 | 0
Harad | HMI_Oil | 3.1953 | 2.8758 | 2.2288 | 1.3373 | 0.66872 | 0.26749 | 0.05356 | 0
Harad | HHI_BF_BOF | 11.8263 | 10.6437 | 8.2489 | 4.9494 | 2.4747 | 0.98987 | 0.19802 | 0
Harad | HHI_DRI_EAF | 1.8527 | 1.6674 | 1.2923 | 0.77542 | 0.38771 | 0.15517 | 0.031096 | 0
Harad | HHI_Scrap_EAF | 3.4066 | 3.066 | 2.3762 | 1.4257 | 0.71292 | 0.28517 | 0.057096 | 0
Mordor | HLI_Gas_Boiler | 9.7055 | 8.7349 | 6.7697 | 4.0619 | 2.031 | 0.81249 | 0.16252 | 0
Mordor | HLI_Biomass | 1.2246 | 1.1022 | 0.85423 | 0.51263 | 0.25637 | 0.10257 | 0.020601 | 0
Mordor | HLI_Hardcoal | 0.80071 | 0.72071 | 0.55863 | 0.33518 | 0.16764 | 0.067144 | 0.013516 | 0
Mordor | HLI_Lignite | 0.004033 | 0.003706 | 0.002943 | 0.001853 | 0.000981 | 0 | 0 | 0
Mordor | HLI_Direct_Electric | 0.034444 | 0.031065 | 0.024089 | 0.014497 | 0.007303 | 0.002943 | 0.000654 | 0
Mordor | HLI_Oil_Boiler | 0.19129 | 0.17222 | 0.13353 | 0.080115 | 0.040112 | 0.016132 | 0.00327 | 0
Mordor | HMI_Gas | 34.6813 | 31.2132 | 24.1903 | 14.5142 | 7.2571 | 2.9029 | 0.58064 | 0
Mordor | HMI_Biomass | 0.45878 | 0.413 | 0.32013 | 0.19217 | 0.096138 | 0.038477 | 0.007739 | 0
Mordor | HMI_HardCoal | 7.9126 | 7.1214 | 5.5191 | 3.3115 | 1.6558 | 0.66239 | 0.13254 | 0
Mordor | HMI_Steam_Electric | 0.07848 | 0.070632 | 0.054827 | 0.032918 | 0.016459 | 0.006649 | 0.001417 | 0
Mordor | HMI_Oil | 0.53203 | 0.47884 | 0.37115 | 0.22269 | 0.1114 | 0.044581 | 0.008938 | 0
Mordor | HHI_BF_BOF | 8.5876 | 7.7289 | 5.9899 | 3.5939 | 1.797 | 0.71886 | 0.14377 | 0
Mordor | HHI_DRI_EAF | 1.3721 | 1.235 | 0.95713 | 0.57432 | 0.28722 | 0.11489 | 0.022999 | 0
Mordor | HHI_Scrap_EAF | 0.84922 | 0.76431 | 0.59242 | 0.35545 | 0.17778 | 0.071177 | 0.014279 | 0

## Par_AvailabilityFactor
AvailabilityFactor{r in REGION, t in TECHNOLOGY, y in YEAR}
Maximum time a technology may run for the whole year. Often used to simulate planned outages. GENeSYS-MOD will choose when to run or not run.
Unit: Fraction
Region | Technology | 2015 | 2020 | 2025 | 2030 | 2035 | 2040 | 2045 | 2050
Gondor | A_Rooftop_Commercial | bar: 2015 to 2050
Gondor | A_Rooftop_Residential | bar: 2015 to 2050
Gondor | D_Battery_Li-Ion | bar: 2015 to 2050
Gondor | D_Battery_Redox | bar: 2015 to 2050
Gondor | D_Gas_H2 | bar: 2015 to 2050
Gondor | D_Gas_Methane | bar: 2015 to 2050
Gondor | D_Heat_HLI | bar: 2015 to 2050
Gondor | D_Heat_HLR | bar: 2015 to 2050
Gondor | D_PHS | bar: 2015 to 2050
Gondor | D_PHS_Residual | bar: 2015 to 2050
Gondor | D_CAES | bar: 2015 to 2050
Gondor | FRT_Rail_Conv | 0.95 | 0.95 | 0.95 | 0.95 | 0.95 | 0.95 | 0.95 | 0.95
Gondor | FRT_Rail_Electric | 0.95 | 0.95 | 0.95 | 0.95 | 0.95 | 0.95 | 0.95 | 0.95
Gondor | FRT_Road_OH | 0 | 0 | 0 | 0.95 | 0.95 | 0.95 | 0.95 | 0.95
Gondor | FRT_Road_BEV | 0 | 0.91734 | 0.93258 | 0.93639 | 0.9383 | 0.93925 | 0.93973 | 0.9402
Gondor | FRT_Road_H2 | 0 | 0 | 0.95 | 0.95 | 0.95 | 0.95 | 0.95 | 0.95
Gondor | FRT_Road_ICE | 0.95 | 0.95 | 0.95 | 0.95 | 0.95 | 0.95 | 0.95 | 0.95
Gondor | FRT_Road_PHEV | 0 | 0.95 | 0.95 | 0.95 | 0.95 | 0.95 | 0.95 | 0.95
Gondor | FRT_Road_ICE_Bio | 0.95 | 0.95 | 0.95 | 0.95 | 0.95 | 0.95 | 0.95 | 0.95
Gondor | FRT_Road_PHEV_Bio | 0.95 | 0.95 | 0.95 | 0.95 | 0.95 | 0.95 | 0.95 | 0.95
Gondor | FRT_Ship_Bio | 0.95 | 0.95 | 0.95 | 0.95 | 0.95 | 0.95 | 0.95 | 0.95
Gondor | FRT_Ship_Conv | 0.95 | 0.95 | 0.95 | 0.95 | 0.95 | 0.95 | 0.95 | 0.95
Gondor | P_Biomass | 0.98 | 0.98 | 0.98 | 0.98 | 0.98 | 0.98 | 0.98 | 0.98
Gondor | P_Coal_Hardcoal | 0.98 | 0.98 | 0.98 | 0.98 | 0.98 | 0.98 | 0.98 | 0.98
Gondor | P_Coal_Lignite | 0.98 | 0.98 | 0.98 | 0.98 | 0.98 | 0.98 | 0.98 | 0.98
Gondor | P_Gas | 0.98 | 0.98 | 0.98 | 0.98 | 0.98 | 0.98 | 0.98 | 0.98
Gondor | P_Nuclear | 0.9 | 0.9 | 0.9 | 0.9 | 0.9 | 0.9 | 0.9 | 0.9
Gondor | P_Oil | 0.98 | 0.98 | 0.98 | 0.98 | 0.98 | 0.98 | 0.98 | 0.98
Gondor | PSNG_Air_Bio | 0 | 0 | 0 | 0 | 0.95 | 0.95 | 0.95 | 0.95
Gondor | PSNG_Air_Conv | 0.95 | 0.95 | 0.95 | 0.95 | 0.95 | 0.95 | 0.95 | 0.95
Gondor | PSNG_Air_H2 | 0 | 0 | 0 | 0 | 0 | 0.95 | 0.95 | 0.95
Gondor | PSNG_Rail_Conv | 0.95 | 0.95 | 0.95 | 0.95 | 0.95 | 0.95 | 0.95 | 0.95
Gondor | PSNG_Rail_Electric | 0.95 | 0.95 | 0.95 | 0.95 | 0.95 | 0.95 | 0.95 | 0.95
Gondor | PSNG_Road_BEV | 0 | 0.91734 | 0.91734 | 0.91734 | 0.91734 | 0.91734 | 0.91734 | 0.91734
Gondor | PSNG_Road_H2 | 0 | 0 | 0.95 | 0.95 | 0.95 | 0.95 | 0.95 | 0.95
Gondor | PSNG_Road_ICE | 0.95 | 0.95 | 0.95 | 0.95 | 0.95 | 0.95 | 0.95 | 0.95
Gondor | PSNG_Road_PHEV | 0 | 0.95 | 0.95 | 0.95 | 0.95 | 0.95 | 0.95 | 0.95
Gondor | PSNG_Road_ICE_Bio | 0.95 | 0.95 | 0.95 | 0.95 | 0.95 | 0.95 | 0.95 | 0.95
Gondor | PSNG_Road_PHEV_Bio | 0.95 | 0.95 | 0.95 | 0.95 | 0.95 | 0.95 | 0.95 | 0.95
Gondor | R_Coal_Hardcoal | bar: 2015 to 2050
Gondor | R_Coal_Lignite | bar: 2015 to 2050
Gondor | R_Gas | bar: 2015 to 2050
Gondor | R_Nuclear | bar: 2015 to 2050
Gondor | R_Oil | bar: 2015 to 2050
Gondor | RES_Biomass | bar: 2015 to 2050
Gondor | RES_CSP | 0.98 | 0.98 | 0.98 | 0.98 | 0.98 | 0.98 | 0.98 | 0.98
Gondor | RES_CSP_Storage | 0.98 | 0.98 | 0.98 | 0.98 | 0.98 | 0.98 | 0.98 | 0.98
Gondor | RES_Geothermal | 0.92 | 0.92 | 0.92 | 0.92 | 0.92 | 0.92 | 0.92 | 0.92
Gondor | RES_Hydro_Large | 0.33 | 0.33 | 0.33 | 0.33 | 0.33 | 0.33 | 0.33 | 0.33
Gondor | RES_Hydro_Small | 0.5 | 0.5 | 0.5 | 0.5 | 0.5 | 0.5 | 0.5 | 0.5
Gondor | RES_Ocean | 0.36 | 0.45 | 0.46 | 0.47 | 0.47 | 0.47 | 0.48 | 0.5
Gondor | RES_PV_Rooftop_Commercial | 0.98 | 0.98 | 0.98 | 0.98 | 0.98 | 0.98 | 0.98 | 0.98
Gondor | RES_PV_Rooftop_Residential | 0.98 | 0.98 | 0.98 | 0.98 | 0.98 | 0.98 | 0.98 | 0.98
Gondor | RES_PV_Utility_Avg | 0.98 | 0.98 | 0.98 | 0.98 | 0.98 | 0.98 | 0.98 | 0.98
Gondor | RES_PV_Utility_Inf | 0.98 | 0.98 | 0.98 | 0.98 | 0.98 | 0.98 | 0.98 | 0.98
Gondor | RES_PV_Utility_Opt | 0.98 | 0.98 | 0.98 | 0.98 | 0.98 | 0.98 | 0.98 | 0.98
Gondor | RES_Wind_Offshore_Transitional | 0.98 | 0.98 | 0.98 | 0.98 | 0.98 | 0.98 | 0.98 | 0.98
Gondor | RES_Wind_Offshore_Shallow | 0.98 | 0.98 | 0.98 | 0.98 | 0.98 | 0.98 | 0.98 | 0.98
Gondor | RES_Wind_Offshore_Deep | 0.98 | 0.98 | 0.98 | 0.98 | 0.98 | 0.98 | 0.98 | 0.98
Gondor | RES_Wind_Onshore_Avg | 0.98 | 0.98 | 0.98 | 0.98 | 0.98 | 0.98 | 0.98 | 0.98
Gondor | RES_Wind_Onshore_Inf | 0.98 | 0.98 | 0.98 | 0.98 | 0.98 | 0.98 | 0.98 | 0.98
Gondor | RES_Wind_Onshore_Opt | 0.98 | 0.98 | 0.98 | 0.98 | 0.98 | 0.98 | 0.98 | 0.98
Gondor | X_Electrolysis | 0.982 | 0.982 | 0.982 | 0.982 | 0.982 | 0.982 | 0.982 | 0.982
Gondor | X_Fuel_Cell | 0.982 | 0.982 | 0.982 | 0.982 | 0.982 | 0.982 | 0.982 | 0.982
Gondor | X_Methanation | 0.982 | 0.982 | 0.982 | 0.982 | 0.982 | 0.982 | 0.982 | 0.982
Gondor | A_CCS_Capacity | bar: 2015 to 2050
Gondor | CHP_Biomass_CCS | 0.84 | 0.84 | 0.84 | 0.84 | 0.84 | 0.84 | 0.84 | 0.84
Gondor | P_Biomass_CCS | 0.84 | 0.84 | 0.84 | 0.84 | 0.84 | 0.84 | 0.84 | 0.84
Gondor | HLR_Gas_Boiler | 0.98 | 0.98 | 0.98 | 0.98 | 0.98 | 0.98 | 0.98 | 0.98
Gondor | HLR_Gas_CHP | 0.98 | 0.98 | 0.98 | 0.98 | 0.98 | 0.98 | 0.98 | 0.98
Gondor | HLR_Biomass | 0.98 | 0.98 | 0.98 | 0.98 | 0.98 | 0.98 | 0.98 | 0.98
Gondor | HLR_Biomass_CHP | 0.98 | 0.98 | 0.98 | 0.98 | 0.98 | 0.98 | 0.98 | 0.98
Gondor | HLR_Hardcoal | 0.98 | 0.98 | 0.98 | 0.98 | 0.98 | 0.98 | 0.98 | 0.98
Gondor | HLR_Lignite | 0.98 | 0.98 | 0.98 | 0.98 | 0.98 | 0.98 | 0.98 | 0.98
Gondor | HLR_Hardcoal_CHP | 0.98 | 0.98 | 0.98 | 0.98 | 0.98 | 0.98 | 0.98 | 0.98
Gondor | HLR_Lignite_CHP | 0.98 | 0.98 | 0.98 | 0.98 | 0.98 | 0.98 | 0.98 | 0.98
Gondor | HLR_Direct_Electric | 0.98 | 0.98 | 0.98 | 0.98 | 0.98 | 0.98 | 0.98 | 0.98
Gondor | HLR_Solar_Thermal | 0.98 | 0.98 | 0.98 | 0.98 | 0.98 | 0.98 | 0.98 | 0.98
Gondor | HLR_Heatpump_Aerial | 0.98 | 0.98 | 0.98 | 0.98 | 0.98 | 0.98 | 0.98 | 0.98
Gondor | HLR_Heatpump_Ground | 0.98 | 0.98 | 0.98 | 0.98 | 0.98 | 0.98 | 0.98 | 0.98
Gondor | HLR_Geothermal | 0 | 0.98 | 0.98 | 0.98 | 0.98 | 0.98 | 0.98 | 0.98
Gondor | HLR_Oil_Boiler | 0.98 | 0.98 | 0.98 | 0.98 | 0.98 | 0.98 | 0.98 | 0.98
Gondor | HLI_Gas_Boiler | 0.98 | 0.98 | 0.98 | 0.98 | 0.98 | 0.98 | 0.98 | 0.98
Gondor | HLI_Gas_CHP | 0.98 | 0.98 | 0.98 | 0.98 | 0.98 | 0.98 | 0.98 | 0.98
Gondor | HLI_Biomass | 0.98 | 0.98 | 0.98 | 0.98 | 0.98 | 0.98 | 0.98 | 0.98
Gondor | HLI_Biomass_CHP | 0.98 | 0.98 | 0.98 | 0.98 | 0.98 | 0.98 | 0.98 | 0.98
Gondor | HLI_Hardcoal | 0.98 | 0.98 | 0.98 | 0.98 | 0.98 | 0.98 | 0.98 | 0.98
Gondor | HLI_Lignite | 0.98 | 0.98 | 0.98 | 0.98 | 0.98 | 0.98 | 0.98 | 0.98
Gondor | HLI_Hardcoal_CHP | 0.98 | 0.98 | 0.98 | 0.98 | 0.98 | 0.98 | 0.98 | 0.98
Gondor | HLI_Lignite_CHP | 0.98 | 0.98 | 0.98 | 0.98 | 0.98 | 0.98 | 0.98 | 0.98
Gondor | HLI_Solar_Thermal | 0.98 | 0.98 | 0.98 | 0.98 | 0.98 | 0.98 | 0.98 | 0.98
Gondor | HLI_Fuelcell | 0 | 0 | 0 | 0.98 | 0.98 | 0.98 | 0.98 | 0.98
Gondor | HLI_Geothermal | 0 | 0.98 | 0.98 | 0.98 | 0.98 | 0.98 | 0.98 | 0.98
Gondor | HLI_Oil_Boiler | 0.98 | 0.98 | 0.98 | 0.98 | 0.98 | 0.98 | 0.98 | 0.98
Gondor | HLI_Direct_Electric | 0.98 | 0.98 | 0.98 | 0.98 | 0.98 | 0.98 | 0.98 | 0.98
Gondor | HLI_Oil_CHP | 0.98 | 0.98 | 0.98 | 0.98 | 0.98 | 0.98 | 0.98 | 0.98
Gondor | HMI_Gas | 0.98 | 0.98 | 0.98 | 0.98 | 0.98 | 0.98 | 0.98 | 0.98
Gondor | HMI_H2 | 0 | 0 | 0.98 | 0.98 | 0.98 | 0.98 | 0.98 | 0.98
Gondor | HMI_Biomass | 0.98 | 0.98 | 0.98 | 0.98 | 0.98 | 0.98 | 0.98 | 0.98
Gondor | HMI_HardCoal | 0.98 | 0.98 | 0.98 | 0.98 | 0.98 | 0.98 | 0.98 | 0.98
Gondor | HMI_Steam_Electric | 0.98 | 0.98 | 0.98 | 0.98 | 0.98 | 0.98 | 0.98 | 0.98
Gondor | HMI_Oil | 0.98 | 0.98 | 0.98 | 0.98 | 0.98 | 0.98 | 0.98 | 0.98
Gondor | HHI_BF_BOF | 0.98 | 0.98 | 0.98 | 0.98 | 0.98 | 0.98 | 0.98 | 0.98
Gondor | HHI_DRI_EAF | 0.98 | 0.98 | 0.98 | 0.98 | 0.98 | 0.98 | 0.98 | 0.98
Gondor | HHI_Scrap_EAF | 0.98 | 0.98 | 0.98 | 0.98 | 0.98 | 0.98 | 0.98 | 0.98
Gondor | HHI_H2DRI_EAF | 0 | 0 | 0 | 0.98 | 0.98 | 0.98 | 0.98 | 0.98
Gondor | HHI_Molten_Electrolysis | 0 | 0 | 0 | 0 | 0 | 0.98 | 0.98 | 0.98
Gondor | HHI_Bio_BF_BOF | 0 | 0 | 0.98 | 0.98 | 0.98 | 0.98 | 0.98 | 0.98
Gondor | P_Nuclear | 0.8 | 0.8 | 0.8 | 0.8 | 0.8 | 0.8 | 0.8 | 0.8
Gondor | P_Nuclear | 0.8 | 0.8 | 0.8 | 0.8 | 0.8 | 0.8 | 0.8 | 0.8
Gondor | CHP_Nuclear | 0.8 | 0.8 | 0.8 | 0.8 | 0.8 | 0.8 | 0.8 | 0.8
Gondor | CHP_Nuclear | 0.8 | 0.8 | 0.8 | 0.8 | 0.8 | 0.8 | 0.8 | 0.8
Gondor | HHI_BF_BOF_CCS | 0.98 | 0.98 | 0.98 | 0.98 | 0.98 | 0.98 | 0.98 | 0.98
Gondor | HHI_DRI_EAF_CCS | 0.98 | 0.98 | 0.98 | 0.98 | 0.98 | 0.98 | 0.98 | 0.98
Gondor | HLI_Biomass_CHP_CCS | 0.98 | 0.98 | 0.98 | 0.98 | 0.98 | 0.98 | 0.98 | 0.98
Gondor | HLI_Hardcoal_CHP_CCS | 0.98 | 0.98 | 0.98 | 0.98 | 0.98 | 0.98 | 0.98 | 0.98
Gondor | HLI_Lignite_CHP_CCS | 0.98 | 0.98 | 0.98 | 0.98 | 0.98 | 0.98 | 0.98 | 0.98
Gondor | HLR_Biomass_CHP_CCS | 0.98 | 0.98 | 0.98 | 0.98 | 0.98 | 0.98 | 0.98 | 0.98
Gondor | HLR_Hardcoal_CHP_CCS | 0.98 | 0.98 | 0.98 | 0.98 | 0.98 | 0.98 | 0.98 | 0.98
Gondor | HLR_Lignite_CHP_CCS | 0.98 | 0.98 | 0.98 | 0.98 | 0.98 | 0.98 | 0.98 | 0.98
Gondor | HMI_Gas_CCS | 0.98 | 0.98 | 0.98 | 0.98 | 0.98 | 0.98 | 0.98 | 0.98
Gondor | HMI_HardCoal_CCS | 0.98 | 0.98 | 0.98 | 0.98 | 0.98 | 0.98 | 0.98 | 0.98
Gondor | P_Coal_Hardcoal_CCS | 0.98 | 0.98 | 0.98 | 0.98 | 0.98 | 0.98 | 0.98 | 0.98
Gondor | P_Coal_Lignite_CCS | 0.98 | 0.98 | 0.98 | 0.98 | 0.98 | 0.98 | 0.98 | 0.98
Gondor | P_Gas_CCS | 0.98 | 0.98 | 0.98 | 0.98 | 0.98 | 0.98 | 0.98 | 0.98
Gondor | X_SMR | 0.98 | 0.98 | 0.98 | 0.98 | 0.98 | 0.98 | 0.98 | 0.98
Gondor | X_SMR_CCS | 0.98 | 0.98 | 0.98 | 0.98 | 0.98 | 0.98 | 0.98 | 0.98
Gondor | X_DAC | 0.98 | 0.98 | 0.98 | 0.98 | 0.98 | 0.98 | 0.98 | 0.98
Gondor | A_Air | bar: 2015 to 2050
Gondor | HLR_H2_Boiler | 0 | 0 | 0.98 | 0.98 | 0.98 | 0.98 | 0.98 | 0.98
Gondor | HLI_H2_Boiler | 0 | 0 | 0.98 | 0.98 | 0.98 | 0.98 | 0.98 | 0.98
Gondor | X_Biofuel | 0 | 1 | 1 | 1 | 1 | 1 | 1 | 1
Gondor | X_Powerfuel | 0 | 0 | 0 | 1 | 1 | 1 | 1 | 1
Gondor | RES_Biogas | bar: 2015 to 2050
Gondor | RES_Grass | bar: 2015 to 2050
Gondor | RES_Paper_Cardboard | bar: 2015 to 2050
Gondor | RES_Residues | bar: 2015 to 2050
Gondor | RES_Roundwood | bar: 2015 to 2050
Gondor | RES_Wood | bar: 2015 to 2050
Gondor | X_Gasifier | 0.98 | 0.98 | 0.98 | 0.98 | 0.98 | 0.98 | 0.98 | 0.98
Gondor | X_Liquifier | 0.98 | 0.98 | 0.98 | 0.98 | 0.98 | 0.98 | 0.98 | 0.98
Gondor | FRT_Road_LNG | 0.98 | 0.98 | 0.98 | 0.98 | 0.98 | 0.98 | 0.98 | 0.98
Gondor | FRT_Ship_LNG | 0.98 | 0.98 | 0.98 | 0.98 | 0.98 | 0.98 | 0.98 | 0.98
Gondor | PSNG_Road_LNG | 0.98 | 0.98 | 0.98 | 0.98 | 0.98 | 0.98 | 0.98 | 0.98
Gondor | P_H2_OCGT | 0.98 | 0.98 | 0.98 | 0.98 | 0.98 | 0.98 | 0.98 | 0.98
Gondor | X_DAC_LT | 0.98 | 0.98 | 0.98 | 0.98 | 0.98 | 0.98 | 0.98 | 0.98
Gondor | X_DAC_HT | 0.98 | 0.98 | 0.98 | 0.98 | 0.98 | 0.98 | 0.98 | 0.98
Gondor | Z_Import_H2 | bar: 2015 to 2050
Gondor | Z_ETS_Buy | bar: 2015 to 2050
Gondor | Z_ETS_Sell | bar: 2015 to 2050
Gondor | Z_Import_Gas | bar: 2015 to 2050
Gondor | Z_Import_Oil | bar: 2015 to 2050
Gondor | Z_Import_Hardcoal | bar: 2015 to 2050

## Par_CapacityFactor
CapacityFactor{r in REGION, t in TECHNOLOGY, l in TIMESLICE, y in YEAR}
Indicates the maximum time technology may run in a given time slice.
Unit: Fraction
Region | Technology | Timeslice | 2015 | 2020 | 2025 | 2030 | 2035 | 2040 | 2045 | 2050
same as Fuel_Cell
same as Fuel_Cell
same as Fuel_Cell
same as Fuel_Cell
same as Fuel_Cell
same as Fuel_Cell
same as Fuel_Cell
same as Fuel_Cell
same as Fuel_Cell
same as Fuel_Cell
same as Fuel_Cell
same as Fuel_Cell
same as Fuel_Cell
same as Fuel_Cell
same as Fuel_Cell
same as Fuel_Cell
same as Fuel_Cell
same as Fuel_Cell
same as Fuel_Cell
same as Fuel_Cell
same as Fuel_Cell
same as Fuel_Cell
same as Fuel_Cell
same as Fuel_Cell
same as Fuel_Cell
same as Fuel_Cell
same as Fuel_Cell
same as Fuel_Cell
same as Fuel_Cell
same as Fuel_Cell
same as Fuel_Cell
same as Fuel_Cell
avg
avg
avg
avg
opt = süden
inf norden
norden = opt
süden = inf
avg
avg

## Par_OperationalLife
OperationalLife{r in REGION, t in TECHNOLOGY}
Operational lifespan of a process in years.
Unit: Years
Gondor | A_Rooftop_Commercial | 101
Gondor | A_Rooftop_Residential | 101
Gondor | D_Battery_Li-Ion | 11
Gondor | D_Battery_Redox | 20
Gondor | D_Gas_H2 | 40
Gondor | D_Gas_Methane | 40
Gondor | D_Heat_HLI | 30
Gondor | D_Heat_HLR | 30
Gondor | D_PHS | 40
Gondor | D_PHS_Residual | 40
Gondor | D_CAES | 30
Gondor | FRT_Rail_Conv | 26
Gondor | FRT_Rail_Electric | 31
Gondor | FRT_Road_BEV | 21
Gondor | FRT_Road_H2 | 21
Gondor | FRT_Road_ICE | 21
Gondor | FRT_Road_PHEV | 26
Gondor | FRT_Road_ICE_Bio | 21
Gondor | FRT_Road_PHEV_bio | 26
Gondor | FRT_Road_OH | 26
Gondor | FRT_Ship_Bio | 31
Gondor | FRT_Ship_Conv | 31
Gondor | P_Biomass | 31
Gondor | P_Coal_Hardcoal | 51
Gondor | P_Coal_Lignite | 31
Gondor | P_Gas | 31
Gondor | P_Nuclear | 41
Gondor | P_Oil | 31
Gondor | PSNG_Air_Bio | 16
Gondor | PSNG_Air_Conv | 16
Gondor | PSNG_Air_H2 | 16
Gondor | PSNG_Rail_Conv | 26
Gondor | PSNG_Rail_Electric | 31
Gondor | PSNG_Road_BEV | 16
Gondor | PSNG_Road_H2 | 21
Gondor | PSNG_Road_ICE | 21
Gondor | PSNG_Road_PHEV | 21
Gondor | PSNG_Road_ICE_bio | 21
Gondor | PSNG_Road_PHEV_bio | 21
Gondor | R_Coal_Hardcoal | 31
Gondor | R_Coal_Lignite | 31
Gondor | R_Gas | 31
Gondor | R_Nuclear | 31
Gondor | R_Oil | 31
Gondor | RES_Biomass | 101
Gondor | RES_CSP | 31
Gondor | RES_Geothermal | 41
Gondor | RES_Hydro_Large | 81
Gondor | RES_Hydro_Small | 81
Gondor | RES_Ocean | 21
Gondor | RES_PV_Rooftop_Commercial | 21
Gondor | RES_PV_Rooftop_Residential | 21
Gondor | RES_PV_Utility_Avg | 21
Gondor | RES_PV_Utility_Inf | 21
Gondor | RES_PV_Utility_Opt | 21
Gondor | RES_Wind_Offshore_Transitional | 21
Gondor | RES_Wind_Offshore_Shallow | 21
Gondor | RES_Wind_Offshore_Deep | 21
Gondor | RES_Wind_Onshore_Avg | 21
Gondor | RES_Wind_Onshore_Inf | 21
Gondor | RES_Wind_Onshore_Opt | 21
Gondor | X_Electrolysis | 31
Gondor | X_Fuel_Cell | 31
Gondor | X_Methanation | 31
Gondor | A_CCS_Capacity | 101
Gondor | CHP_Biomass_CCS | 31
Gondor | P_Biomass_CCS | 31
Gondor | HLR_Gas_Boiler | 26
Gondor | HLR_Gas_CHP | 26
Gondor | HLR_Biomass | 26
Gondor | HLR_Biomass_CHP | 26
Gondor | HLR_Hardcoal | 26
Gondor | HLR_Lignite | 26
Gondor | HLR_Hardcoal_CHP | 26
Gondor | HLR_Lignite_CHP | 26
Gondor | HLR_Direct_Electric | 26
Gondor | HLR_Solar_Thermal | 26
Gondor | HLR_Heatpump_Aerial | 21
Gondor | HLR_Heatpump_Ground | 21
Gondor | HLR_Geothermal | 41
Gondor | HLR_Oil_Boiler | 26
Gondor | HLI_Gas_Boiler | 26
Gondor | HLI_Gas_CHP | 26
Gondor | HLI_Biomass | 26
Gondor | HLI_Biomass_CHP | 26
Gondor | HLI_Hardcoal | 26
Gondor | HLI_Lignite | 26
Gondor | HLI_Hardcoal_CHP | 26
Gondor | HLI_Lignite_CHP | 26
Gondor | HLI_Solar_Thermal | 21
Gondor | HLI_Fuelcell | 31
Gondor | HLI_Geothermal | 41
Gondor | HLI_Oil_Boiler | 21
Gondor | HLI_Oil_CHP | 31
Gondor | HLI_Direct_Electric | 26
Gondor | HMI_Gas | 31
Gondor | HMI_H2 | 31
Gondor | HMI_Biomass | 31
Gondor | HMI_HardCoal | 31
Gondor | HMI_Steam_Electric | 31
Gondor | HMI_Oil | 31
Gondor | HHI_BF_BOF | 26
Gondor | HHI_DRI_EAF | 21
Gondor | HHI_Scrap_EAF | 21
Gondor | HHI_H2DRI_EAF | 21
Gondor | HHI_Molten_Electrolysis | 21
Gondor | HHI_Bio_BF_BOF | 26
Gondor | HHI_BF_BOF_CCS | 21
Gondor | HHI_DRI_EAF_CCS | 21
Gondor | HLI_Biomass_CHP_CCS | 26
Gondor | HLI_Hardcoal_CHP_CCS | 31
Gondor | HLI_Lignite_CHP_CCS | 26
Gondor | HLR_Biomass_CHP_CCS | 26
Gondor | HLR_Hardcoal_CHP_CCS | 26
Gondor | HLR_Lignite_CHP_CCS | 26
Gondor | HMI_Gas_CCS | 26
Gondor | HMI_HardCoal_CCS | 31
Gondor | P_Coal_Hardcoal_CCS | 51
Gondor | P_Coal_Lignite_CCS | 51
Gondor | P_Gas_CCS | 41
Gondor | X_SMR | 21
Gondor | X_SMR_CCS | 21
Gondor | X_DAC | 21
Gondor | A_Air | 100
Gondor | HLR_H2_Boiler | 36
Gondor | HLI_H2_Boiler | 36
Gondor | X_Biofuel | 31
Gondor | X_Powerfuel | 21
Gondor | RES_Biogas | 101
Gondor | RES_Grass | 101
Gondor | RES_Paper_Cardboard | 101
Gondor | RES_Residues | 101
Gondor | RES_Roundwood | 101
Gondor | RES_Wood | 101
Gondor | X_Gasifier | 41
Gondor | X_Liquifier | 41
Gondor | FRT_Road_LNG | 21
Gondor | FRT_Ship_LNG | 31
Gondor | PSNG_Road_LNG | 21
Gondor | P_H2_OCGT | 31
Gondor | X_DAC_LT | 21
Gondor | X_DAC_HT | 21
Gondor | Z_Import_H2 | 101
Gondor | Z_ETS_Buy | 101
Gondor | Z_ETS_Sell | 101

## Par_TotalAnnualMinActivity
TotalAnnualMinActivity{r in REGION, t in TECHNOLOGY, y in YEAR}
Minimum total activity each year.
Unit: PJ
Region | Technology | 2015 | 2020 | 2025 | 2030 | 2035 | 2040 | 2045 | 2050

## Par_TotalAnnualMaxActivity
TotalAnnualMaxActivity{r in REGION, t in TECHNOLOGY, y in YEAR}
Maximum total activity each year.
Unit: PJ
Region | Technology | 2015 | 2020 | 2025 | 2030 | 2035 | 2040 | 2045 | 2050
DolAmroth | RES_Biomass | 152.7973 | 169.3979 | 161.1709 | 152.9438 | 147.1849 | 141.4259 | 137.3947 | 133.3634
Gondor | RES_Biomass | 716.8848 | 810.9832 | 769.5966 | 728.2101 | 699.2396 | 670.269 | 649.9896 | 629.7102
Rohan | RES_Biomass | 663.4403 | 828.484 | 801.7722 | 775.0604 | 756.3622 | 737.6639 | 724.5751 | 711.4864
Harad | RES_Biomass | 359.4368 | 388.6188 | 369.4223 | 350.2258 | 336.7883 | 323.3508 | 313.9445 | 304.5382
Mordor | RES_Biomass | 376.0584 | 461.7622 | 428.7911 | 395.8201 | 372.7403 | 349.6606 | 333.5048 | 317.349
DolAmroth | RES_Wood | 4.5839 | 5.0819 | 4.8351 | 4.5883 | 4.4155 | 4.2428 | 4.1218 | 4.0009
Gondor | RES_Wood | 21.5065 | 24.3295 | 23.0879 | 21.8463 | 20.9772 | 20.1081 | 19.4997 | 18.8913
Rohan | RES_Wood | 19.9032 | 24.8545 | 24.0532 | 23.2518 | 22.6909 | 22.1299 | 21.7373 | 21.3446
Harad | RES_Wood | 10.7831 | 11.6586 | 11.0827 | 10.5068 | 10.1036 | 9.7005 | 9.4183 | 9.1361
Mordor | RES_Wood | 11.2818 | 13.8529 | 12.8637 | 11.8746 | 11.1822 | 10.4898 | 10.0051 | 9.5205
DolAmroth | RES_Roundwood | 42.7832 | 47.4314 | 45.1278 | 42.8243 | 41.2118 | 39.5993 | 38.4705 | 37.3418
Gondor | RES_Roundwood | 200.7278 | 227.0753 | 215.4871 | 203.8988 | 195.7871 | 187.6753 | 181.9971 | 176.3189
Rohan | RES_Roundwood | 185.7633 | 231.9755 | 224.4962 | 217.0169 | 211.7814 | 206.5459 | 202.881 | 199.2162
Harad | RES_Roundwood | 100.6423 | 108.8133 | 103.4382 | 98.0632 | 94.3007 | 90.5382 | 87.9045 | 85.2707
Mordor | RES_Roundwood | 105.2963 | 129.2934 | 120.0615 | 110.8296 | 104.3673 | 97.905 | 93.3813 | 88.8577
DolAmroth | RES_Residues | 85.5665 | 94.8628 | 90.2557 | 85.6485 | 82.4235 | 79.1985 | 76.941 | 74.6835
Gondor | RES_Residues | 401.4555 | 454.1506 | 430.9741 | 407.7977 | 391.5742 | 375.3506 | 363.9942 | 352.6377
Rohan | RES_Residues | 371.5266 | 463.951 | 448.9924 | 434.0338 | 423.5628 | 413.0918 | 405.7621 | 398.4324
Harad | RES_Residues | 201.2846 | 217.6265 | 206.8765 | 196.1265 | 188.6014 | 181.0764 | 175.8089 | 170.5414
Mordor | RES_Residues | 210.5927 | 258.5868 | 240.123 | 221.6592 | 208.7346 | 195.8099 | 186.7627 | 177.7154
DolAmroth | RES_Paper_Cardboard | 6.1119 | 6.7759 | 6.4468 | 6.1178 | 5.8874 | 5.657 | 5.4958 | 5.3345
Gondor | RES_Paper_Cardboard | 28.6754 | 32.4393 | 30.7839 | 29.1284 | 27.9696 | 26.8108 | 25.9996 | 25.1884
Rohan | RES_Paper_Cardboard | 26.5376 | 33.1394 | 32.0709 | 31.0024 | 30.2545 | 29.5066 | 28.983 | 28.4595
Harad | RES_Paper_Cardboard | 14.3775 | 15.5448 | 14.7769 | 14.009 | 13.4715 | 12.934 | 12.5578 | 12.1815
Mordor | RES_Paper_Cardboard | 15.0423 | 18.4705 | 17.1516 | 15.8328 | 14.9096 | 13.9864 | 13.3402 | 12.694
DolAmroth | RES_Grass | 12.2238 | 13.5518 | 12.8937 | 12.2355 | 11.7748 | 11.3141 | 10.9916 | 10.6691
Gondor | RES_Grass | 57.3508 | 64.8787 | 61.5677 | 58.2568 | 55.9392 | 53.6215 | 51.9992 | 50.3768
Rohan | RES_Grass | 53.0752 | 66.2787 | 64.1418 | 62.0048 | 60.509 | 59.0131 | 57.966 | 56.9189
Harad | RES_Grass | 28.7549 | 31.0895 | 29.5538 | 28.0181 | 26.9431 | 25.8681 | 25.1156 | 24.3631
Mordor | RES_Grass | 30.0847 | 36.941 | 34.3033 | 31.6656 | 29.8192 | 27.9728 | 26.6804 | 25.3879
DolAmroth | RES_Biogas | 1.528 | 1.694 | 1.6117 | 1.5294 | 1.4718 | 1.4143 | 1.3739 | 1.3336
Gondor | RES_Biogas | 7.1688 | 8.1098 | 7.696 | 7.2821 | 6.9924 | 6.7027 | 6.4999 | 6.2971
Rohan | RES_Biogas | 6.6344 | 8.2848 | 8.0177 | 7.7506 | 7.5636 | 7.3766 | 7.2458 | 7.1149
Harad | RES_Biogas | 3.5944 | 3.8862 | 3.6942 | 3.5023 | 3.3679 | 3.2335 | 3.1394 | 3.0454
Mordor | RES_Biogas | 3.7606 | 4.6176 | 4.2879 | 3.9582 | 3.7274 | 3.4966 | 3.335 | 3.1735

## Par_TotalAnnualMaxCapacity
TotalAnnualMaxCapacity{r in REGION, t in TECHNOLOGY, y in YEAR}
Maximum total (residual and new) capacity each year.
Unit: GW
Region | Technology | 2015 | 2020 | 2025 | 2030 | 2035 | 2040 | 2045 | 2050
Gondor | A_Air | 999999 | 999999 | 999999 | 999999 | 999999 | 999999 | 999999 | 999999
Gondor | A_CCS_Capacity | 999999 | 999999 | 999999 | 999999 | 999999 | 999999 | 999999 | 999999
DolAmroth | D_PHS | 13.25 | 13.25 | 13.25 | 13.25 | 13.25 | 13.25 | 13.25 | 13.25
Gondor | D_PHS | 0.125 | 0.125 | 0.125 | 0.125 | 0.125 | 0.125 | 0.125 | 0.125
Rohan | D_PHS | 7.25 | 7.25 | 7.25 | 7.25 | 7.25 | 7.25 | 7.25 | 7.25
Harad | D_PHS | 28 | 28 | 28 | 28 | 28 | 28 | 28 | 28
Mordor | D_PHS | 0 | 0 | 0 | 0 | 0 | 0 | 0 | 0
DolAmroth | RES_Wind_Onshore_Avg | 19.8467 | 19.8467 | 19.8467 | 19.8467 | 19.8467 | 19.8467 | 19.8467 | 19.8467
Gondor | RES_Wind_Onshore_Avg | 96.46 | 96.46 | 96.46 | 96.46 | 96.46 | 96.46 | 96.46 | 96.46
Rohan | RES_Wind_Onshore_Avg | 165.4033 | 165.4033 | 165.4033 | 165.4033 | 165.4033 | 165.4033 | 165.4033 | 165.4033
Harad | RES_Wind_Onshore_Avg | 82.42 | 82.42 | 82.42 | 82.42 | 82.42 | 82.42 | 82.42 | 82.42
Mordor | RES_Wind_Onshore_Avg | 84.0233 | 84.0233 | 84.0233 | 84.0233 | 84.0233 | 84.0233 | 84.0233 | 84.0233
DolAmroth | RES_Wind_Onshore_Avg | 19.8467 | 19.8467 | 19.8467 | 19.8467 | 19.8467 | 19.8467 | 19.8467 | 19.8467
Gondor | RES_Wind_Onshore_Avg | 96.46 | 96.46 | 96.46 | 96.46 | 96.46 | 96.46 | 96.46 | 96.46
Rohan | RES_Wind_Onshore_Avg | 165.4033 | 165.4033 | 165.4033 | 165.4033 | 165.4033 | 165.4033 | 165.4033 | 165.4033
Harad | RES_Wind_Onshore_Avg | 82.42 | 82.42 | 82.42 | 82.42 | 82.42 | 82.42 | 82.42 | 82.42
Mordor | RES_Wind_Onshore_Avg | 84.0233 | 84.0233 | 84.0233 | 84.0233 | 84.0233 | 84.0233 | 84.0233 | 84.0233
DolAmroth | RES_Wind_Onshore_Inf | 19.8467 | 19.8467 | 19.8467 | 19.8467 | 19.8467 | 19.8467 | 19.8467 | 19.8467
Gondor | RES_Wind_Onshore_Inf | 96.46 | 96.46 | 96.46 | 96.46 | 96.46 | 96.46 | 96.46 | 96.46
Rohan | RES_Wind_Onshore_Inf | 165.4033 | 165.4033 | 165.4033 | 165.4033 | 165.4033 | 165.4033 | 165.4033 | 165.4033
Harad | RES_Wind_Onshore_Inf | 82.42 | 82.42 | 82.42 | 82.42 | 82.42 | 82.42 | 82.42 | 82.42
Mordor | RES_Wind_Onshore_Inf | 84.0233 | 84.0233 | 84.0233 | 84.0233 | 84.0233 | 84.0233 | 84.0233 | 84.0233
DolAmroth | RES_Wind_Onshore_Opt | 19.8467 | 19.8467 | 19.8467 | 19.8467 | 19.8467 | 19.8467 | 19.8467 | 19.8467
Gondor | RES_Wind_Onshore_Opt | 96.46 | 96.46 | 96.46 | 96.46 | 96.46 | 96.46 | 96.46 | 96.46
Rohan | RES_Wind_Onshore_Opt | 165.4033 | 165.4033 | 165.4033 | 165.4033 | 165.4033 | 165.4033 | 165.4033 | 165.4033
Harad | RES_Wind_Onshore_Opt | 82.42 | 82.42 | 82.42 | 82.42 | 82.42 | 82.42 | 82.42 | 82.42
Mordor | RES_Wind_Onshore_Opt | 84.0233 | 84.0233 | 84.0233 | 84.0233 | 84.0233 | 84.0233 | 84.0233 | 84.0233
DolAmroth | RES_Wind_Offshore_Transitional | 17.6367 | 17.6367 | 17.6367 | 17.6367 | 17.6367 | 17.6367 | 17.6367 | 17.6367
Gondor | RES_Wind_Offshore_Transitional | 36.2267 | 36.2267 | 36.2267 | 36.2267 | 36.2267 | 36.2267 | 36.2267 | 36.2267
Rohan | RES_Wind_Offshore_Transitional | 57.9367 | 57.9367 | 57.9367 | 57.9367 | 57.9367 | 57.9367 | 57.9367 | 57.9367
Harad | RES_Wind_Offshore_Transitional | 33.67 | 33.67 | 33.67 | 33.67 | 33.67 | 33.67 | 33.67 | 33.67
Mordor | RES_Wind_Offshore_Transitional | 17.6367 | 17.6367 | 17.6367 | 17.6367 | 17.6367 | 17.6367 | 17.6367 | 17.6367
DolAmroth | RES_Wind_Offshore_Shallow | 17.6367 | 17.6367 | 17.6367 | 17.6367 | 17.6367 | 17.6367 | 17.6367 | 17.6367
Gondor | RES_Wind_Offshore_Shallow | 36.2267 | 36.2267 | 36.2267 | 36.2267 | 36.2267 | 36.2267 | 36.2267 | 36.2267
Rohan | RES_Wind_Offshore_Shallow | 57.9367 | 57.9367 | 57.9367 | 57.9367 | 57.9367 | 57.9367 | 57.9367 | 57.9367
Harad | RES_Wind_Offshore_Shallow | 33.67 | 33.67 | 33.67 | 33.67 | 33.67 | 33.67 | 33.67 | 33.67
Mordor | RES_Wind_Offshore_Shallow | 17.6367 | 17.6367 | 17.6367 | 17.6367 | 17.6367 | 17.6367 | 17.6367 | 17.6367
DolAmroth | RES_Wind_Offshore_Deep | 17.6367 | 17.6367 | 17.6367 | 17.6367 | 17.6367 | 17.6367 | 17.6367 | 17.6367
Gondor | RES_Wind_Offshore_Deep | 36.2267 | 36.2267 | 36.2267 | 36.2267 | 36.2267 | 36.2267 | 36.2267 | 36.2267
Rohan | RES_Wind_Offshore_Deep | 57.9367 | 57.9367 | 57.9367 | 57.9367 | 57.9367 | 57.9367 | 57.9367 | 57.9367
Harad | RES_Wind_Offshore_Deep | 33.67 | 33.67 | 33.67 | 33.67 | 33.67 | 33.67 | 33.67 | 33.67
Mordor | RES_Wind_Offshore_Deep | 17.6367 | 17.6367 | 17.6367 | 17.6367 | 17.6367 | 17.6367 | 17.6367 | 17.6367
DolAmroth | RES_CSP | 8.19 | 8.19 | 8.19 | 8.19 | 8.19 | 8.19 | 8.19 | 8.19
Gondor | RES_CSP | 43.42 | 43.42 | 43.42 | 43.42 | 43.42 | 43.42 | 43.42 | 43.42
Rohan | RES_CSP | 75.79 | 75.79 | 75.79 | 75.79 | 75.79 | 75.79 | 75.79 | 75.79
Harad | RES_CSP | 37.18 | 37.18 | 37.18 | 37.18 | 37.18 | 37.18 | 37.18 | 37.18
Mordor | RES_CSP | 37.96 | 37.96 | 37.96 | 37.96 | 37.96 | 37.96 | 37.96 | 37.96
DolAmroth | A_Rooftop_Commercial | 49.6249 | 49.6249 | 49.6249 | 49.6249 | 49.6249 | 49.6249 | 49.6249 | 49.6249
Gondor | A_Rooftop_Commercial | 340.5761 | 340.5761 | 340.5761 | 340.5761 | 340.5761 | 340.5761 | 340.5761 | 340.5761
Rohan | A_Rooftop_Commercial | 427.9294 | 427.9294 | 427.9294 | 427.9294 | 427.9294 | 427.9294 | 427.9294 | 427.9294
Harad | A_Rooftop_Commercial | 271.7471 | 271.7471 | 271.7471 | 271.7471 | 271.7471 | 271.7471 | 271.7471 | 271.7471
Mordor | A_Rooftop_Commercial | 228.4103 | 228.4103 | 228.4103 | 228.4103 | 228.4103 | 228.4103 | 228.4103 | 228.4103
DolAmroth | A_Rooftop_Residential | 53.4626 | 53.4626 | 53.4626 | 53.4626 | 53.4626 | 53.4626 | 53.4626 | 53.4626
Gondor | A_Rooftop_Residential | 366.9149 | 366.9149 | 366.9149 | 366.9149 | 366.9149 | 366.9149 | 366.9149 | 366.9149
Rohan | A_Rooftop_Residential | 461.0238 | 461.0238 | 461.0238 | 461.0238 | 461.0238 | 461.0238 | 461.0238 | 461.0238
Harad | A_Rooftop_Residential | 292.7629 | 292.7629 | 292.7629 | 292.7629 | 292.7629 | 292.7629 | 292.7629 | 292.7629
Mordor | A_Rooftop_Residential | 246.0746 | 246.0746 | 246.0746 | 246.0746 | 246.0746 | 246.0746 | 246.0746 | 246.0746
DolAmroth | RES_PV_Rooftop_Commercial | 999999 | 999999 | 999999 | 999999 | 999999 | 999999 | 999999 | 999999
Gondor | RES_PV_Rooftop_Commercial | 999999 | 999999 | 999999 | 999999 | 999999 | 999999 | 999999 | 999999
Rohan | RES_PV_Rooftop_Commercial | 999999 | 999999 | 999999 | 999999 | 999999 | 999999 | 999999 | 999999
Harad | RES_PV_Rooftop_Commercial | 999999 | 999999 | 999999 | 999999 | 999999 | 999999 | 999999 | 999999
Mordor | RES_PV_Rooftop_Commercial | 999999 | 999999 | 999999 | 999999 | 999999 | 999999 | 999999 | 999999
DolAmroth | RES_PV_Rooftop_Residential | 999999 | 999999 | 999999 | 999999 | 999999 | 999999 | 999999 | 999999
Gondor | RES_PV_Rooftop_Residential | 999999 | 999999 | 999999 | 999999 | 999999 | 999999 | 999999 | 999999
Rohan | RES_PV_Rooftop_Residential | 999999 | 999999 | 999999 | 999999 | 999999 | 999999 | 999999 | 999999
Harad | RES_PV_Rooftop_Residential | 999999 | 999999 | 999999 | 999999 | 999999 | 999999 | 999999 | 999999
Mordor | RES_PV_Rooftop_Residential | 999999 | 999999 | 999999 | 999999 | 999999 | 999999 | 999999 | 999999
DolAmroth | HLR_Solar_Thermal | 999999 | 999999 | 999999 | 999999 | 999999 | 999999 | 999999 | 999999
Gondor | HLR_Solar_Thermal | 999999 | 999999 | 999999 | 999999 | 999999 | 999999 | 999999 | 999999
Rohan | HLR_Solar_Thermal | 999999 | 999999 | 999999 | 999999 | 999999 | 999999 | 999999 | 999999
Harad | HLR_Solar_Thermal | 999999 | 999999 | 999999 | 999999 | 999999 | 999999 | 999999 | 999999
Mordor | HLR_Solar_Thermal | 999999 | 999999 | 999999 | 999999 | 999999 | 999999 | 999999 | 999999
DolAmroth | HLI_Solar_Thermal | 999999 | 999999 | 999999 | 999999 | 999999 | 999999 | 999999 | 999999
Gondor | HLI_Solar_Thermal | 999999 | 999999 | 999999 | 999999 | 999999 | 999999 | 999999 | 999999
Rohan | HLI_Solar_Thermal | 999999 | 999999 | 999999 | 999999 | 999999 | 999999 | 999999 | 999999
Harad | HLI_Solar_Thermal | 999999 | 999999 | 999999 | 999999 | 999999 | 999999 | 999999 | 999999
Mordor | HLI_Solar_Thermal | 999999 | 999999 | 999999 | 999999 | 999999 | 999999 | 999999 | 999999
DolAmroth | RES_Hydro_Small | 10.1998 | 10.1998 | 10.1998 | 10.1998 | 10.1998 | 10.1998 | 10.1998 | 10.1998
Gondor | RES_Hydro_Small | 7.7416 | 7.7416 | 7.7416 | 7.7416 | 7.7416 | 7.7416 | 7.7416 | 7.7416
Rohan | RES_Hydro_Small | 16.5308 | 16.5308 | 16.5308 | 16.5308 | 16.5308 | 16.5308 | 16.5308 | 16.5308
Harad | RES_Hydro_Small | 19.6326 | 19.6326 | 19.6326 | 19.6326 | 19.6326 | 19.6326 | 19.6326 | 19.6326
Mordor | RES_Hydro_Small | 1.8369 | 1.8369 | 1.8369 | 1.8369 | 1.8369 | 1.8369 | 1.8369 | 1.8369
DolAmroth | RES_Hydro_Large | 7.8182 | 7.8182 | 7.8182 | 7.8182 | 7.8182 | 7.8182 | 7.8182 | 7.8182
Gondor | RES_Hydro_Large | 9.2752 | 9.2752 | 9.2752 | 9.2752 | 9.2752 | 9.2752 | 9.2752 | 9.2752
Rohan | RES_Hydro_Large | 13.4225 | 13.4225 | 13.4225 | 13.4225 | 13.4225 | 13.4225 | 13.4225 | 13.4225
Harad | RES_Hydro_Large | 9.5784 | 9.5784 | 9.5784 | 9.5784 | 9.5784 | 9.5784 | 9.5784 | 9.5784
Mordor | RES_Hydro_Large | 1.2467 | 1.2467 | 1.2467 | 1.2467 | 1.2467 | 1.2467 | 1.2467 | 1.2467
DolAmroth | RES_PV_Utility_Inf | 13.0418 | 13.0418 | 13.0418 | 13.0418 | 13.0418 | 13.0418 | 13.0418 | 13.0418
Gondor | RES_PV_Utility_Inf | 85.8731 | 85.8731 | 85.8731 | 85.8731 | 85.8731 | 85.8731 | 85.8731 | 85.8731
Rohan | RES_PV_Utility_Inf | 98.9648 | 98.9648 | 98.9648 | 98.9648 | 98.9648 | 98.9648 | 98.9648 | 98.9648
Harad | RES_PV_Utility_Inf | 64.2199 | 64.2199 | 64.2199 | 64.2199 | 64.2199 | 64.2199 | 64.2199 | 64.2199
Mordor | RES_PV_Utility_Inf | 67.6 | 67.6 | 67.6 | 67.6 | 67.6 | 67.6 | 67.6 | 67.6
DolAmroth | RES_PV_Utility_Opt | 13.0418 | 13.0418 | 13.0418 | 13.0418 | 13.0418 | 13.0418 | 13.0418 | 13.0418
Gondor | RES_PV_Utility_Opt | 85.8731 | 85.8731 | 85.8731 | 85.8731 | 85.8731 | 85.8731 | 85.8731 | 85.8731
Rohan | RES_PV_Utility_Opt | 98.9648 | 98.9648 | 98.9648 | 98.9648 | 98.9648 | 98.9648 | 98.9648 | 98.9648
Harad | RES_PV_Utility_Opt | 64.2199 | 64.2199 | 64.2199 | 64.2199 | 64.2199 | 64.2199 | 64.2199 | 64.2199
Mordor | RES_PV_Utility_Opt | 67.6 | 67.6 | 67.6 | 67.6 | 67.6 | 67.6 | 67.6 | 67.6
DolAmroth | RES_PV_Utility_Avg | 13.0418 | 13.0418 | 13.0418 | 13.0418 | 13.0418 | 13.0418 | 13.0418 | 13.0418
Gondor | RES_PV_Utility_Avg | 85.8731 | 85.8731 | 85.8731 | 85.8731 | 85.8731 | 85.8731 | 85.8731 | 85.8731
Rohan | RES_PV_Utility_Avg | 98.9648 | 98.9648 | 98.9648 | 98.9648 | 98.9648 | 98.9648 | 98.9648 | 98.9648
Harad | RES_PV_Utility_Avg | 64.2199 | 64.2199 | 64.2199 | 64.2199 | 64.2199 | 64.2199 | 64.2199 | 64.2199
Mordor | RES_PV_Utility_Avg | 67.6 | 67.6 | 67.6 | 67.6 | 67.6 | 67.6 | 67.6 | 67.6

## Par_ModelPeriodActivityMaxLimit
ModelPeriodActivityMaxLimit{r in REGION, t in TECHNOLOGY}
Maximum total activity for the complete model period per region.
Unit: PJ
Region | Technology | Value
Gondor | R_Coal_Hardcoal | 348
Mordor | R_Coal_Hardcoal | 542300
Gondor | R_Coal_Lignite | 543000
Mordor | R_Coal_Lignite | 81915
Harad | R_Oil | 2867.958
Mordor | R_Gas | 3768.12

## Par_TotalAnnualMinCapacity
TotalAnnualMinCapacity{r in REGION, t in TECHNOLOGY, y in YEAR}
Minimum total (residual and new) capacity each year.
Unit: GW
Region | Technology | 2015 | 2020 | 2025 | 2030 | 2035 | 2040 | 2045 | 2050

## Par_TagTechnologyToModalType
TagTechnologyToModalType{t in TECHNOLOGY, m in MODEOFOPERATION, md in MODALTYPE}
Tags technologies which belong to a certain modal type
Unit: Binary
Technology | ModeOfOperation | MT_PSNG_ROAD | MT_PSNG_RAIL | MT_PSNG_AIR | MT_FRT_ROAD | MT_FRT_RAIL | MT_FRT_SHIP | MT_PSNG_ROAD_RE | MT_PSNG_RAIL_RE | MT_PSNG_AIR_RE | MT_FRT_ROAD_RE | MT_FRT_RAIL_RE | MT_FRT_SHIP_RE | MT_PSNG_ROAD_CONV | MT_PSNG_RAIL_CONV | MT_PSNG_AIR_CONV | MT_FRT_ROAD_CONV | MT_FRT_RAIL_CONV | MT_FRT_SHIP_CONV
FRT_Rail_Conv | 1 |  |  |  |  | 1 | [11 empty] | 1
FRT_Rail_Electric | 1 |  |  |  |  | 1 | [5 empty] | 1
FRT_Road_BEV | 1 |  |  |  | 1 | [5 empty] | 1
FRT_Road_H2 | 1 |  |  |  | 1 | [5 empty] | 1
FRT_Road_ICE | 1 |  |  |  | 1 | [11 empty] | 1
FRT_Road_PHEV | 1 |  |  |  | 1 | [11 empty] | 1
FRT_Road_OH | 1 |  |  |  | 1 | [5 empty] | 1
FRT_Ship_Bio | 1 | [5 empty] | 1 | [5 empty] | 1
FRT_Ship_Conv | 1 | [5 empty] | 1 | [11 empty] | 1
PSNG_Air_Bio | 1 |  |  | 1 | [5 empty] | 1
PSNG_Air_Conv | 1 |  |  | 1 | [10 empty] | 0 | 1
PSNG_Air_H2 | 1 |  |  | 1 | [5 empty] | 1
PSNG_Rail_Conv | 1 |  | 1 | [11 empty] | 1
PSNG_Rail_Electric | 1 |  | 1 | [5 empty] | 1
PSNG_Road_BEV | 1 | 1 | [5 empty] | 1
PSNG_Road_H2 | 1 | 1 | [5 empty] | 1
PSNG_Road_ICE | 1 | 1 | [11 empty] | 1
PSNG_Road_PHEV | 1 | 1 | [11 empty] | 1
Infeasability_Mob_pass | 1 | 1 | 1 | 1 |  |  |  | 1 | 1 | 1 |  |  |  | 1 | 1 | 1
Infeasability_Mob_freight | 1 |  |  |  | 1 | 1 | 1 |  |  |  | 1 | 1 | 1 |  |  |  | 1 | 1 | 1
FRT_Road_ICE | 2 |  |  |  | 1 | [5 empty] | 1
FRT_Road_PHEV | 2 |  |  |  | 1 | [5 empty] | 1
PSNG_Road_ICE | 2 | 1 | [5 empty] | 1
PSNG_Road_PHEV | 2 | 1 | [5 empty] | 1
PSNG_Road_ICE | 3 | 1 | [5 empty] | 1
PSNG_Road_PHEV | 3 | 1 | [5 empty] | 1
PSNG_Rail_Conv | 2 |  | 1 | [5 empty] | 1
PSNG_Rail_Conv | 3 |  | 1 | [5 empty] | 1
PSNG_Air_Conv | 2 |  |  | 1 | [10 empty] | 0 | 1
FRT_Rail_Conv | 2 |  |  |  |  | 1 | [5 empty] | 1
FRT_Rail_Conv | 3 |  |  |  |  | 1 | [5 empty] | 1
FRT_Road_ICE | 3 |  |  |  | 1 | [5 empty] | 1
FRT_Road_PHEV | 3 |  |  |  | 1 | [5 empty] | 1
FRT_Ship_Conv | 2 | [5 empty] | 1 | [5 empty] | 1
FRT_Road_LNG | 1 |  |  |  | 1 | [5 empty] | 1 | [5 empty] | 1
FRT_Ship_LNG | 1 | [5 empty] | 1 | [5 empty] | 1 | [5 empty] | 1
PSNG_Road_LNG | 1 | 1 | [5 empty] | 1 | [5 empty] | 1

## Par_RegionalCCSLimit
RegionalCCSLimit{r in REGION}
Describes how much carbon can be stored per region.
Unit: Megatonnes
Region | Value
DolAmroth | 0
Gondor | 1200
Rohan | 0
Harad | 0
Mordor | 3500

## Par_RegionalBaseYearProduction
RegionalBaseYearProduction{r in REGION, t in TECHNOLOGY, f in FUEL}
Describes how much of a fuel has to be produced by specific technologies in the base year per region.
Unit: PJ
Region | Technology | Fuel | 2015
DolAmroth | HLR_Hardcoal | Heat_Low_Residential | 0.5681
Gondor | HLR_Hardcoal | Heat_Low_Residential | 31.2075
Rohan | HLR_Hardcoal | Heat_Low_Residential | 2.3161
Harad | HLR_Hardcoal | Heat_Low_Residential | 0
Mordor | HLR_Hardcoal | Heat_Low_Residential | 272.7744
DolAmroth | HLR_Oil_Boiler | Heat_Low_Residential | 44.0002
Gondor | HLR_Oil_Boiler | Heat_Low_Residential | 742.9465
Rohan | HLR_Oil_Boiler | Heat_Low_Residential | 319.3263
Harad | HLR_Oil_Boiler | Heat_Low_Residential | 116.8604
Mordor | HLR_Oil_Boiler | Heat_Low_Residential | 39.8743
Rohan | P_Biomass | Power | 29.5725
Rohan | P_Coal_Hardcoal | Power | 40.3484
DolAmroth | P_Coal_Hardcoal | Power | 10.0852
Harad | P_Coal_Hardcoal | Power | 147.7474
Harad | P_Oil | Power | 37.6166
Mordor | P_Coal_Hardcoal | Power | 265.7135
Mordor | P_Coal_Lignite | Power | 180.6615
Mordor | P_Oil | Power | 7.048
Gondor | P_Coal_Hardcoal | Power | 352.7285
Gondor | P_Coal_Lignite | Power | 508.4822
Gondor | P_Oil | Power | 14.23
Gondor | P_Nuclear | Power | 313.9081
DolAmroth | P_Oil | Power | 2.6125
Rohan | P_Oil | Power | 56.11
Gondor | HLR_Hardcoal_CHP | Power | 49.932
Gondor | HLR_Lignite_CHP | Power | 13.68
Rohan | HLI_Direct_Electric | Heat_Low_Industrial | 3.1826
DolAmroth | HLI_Direct_Electric | Heat_Low_Industrial | 1.2861
Gondor | HLI_Direct_Electric | Heat_Low_Industrial | 5.8768
Harad | HLI_Direct_Electric | Heat_Low_Industrial | 4.1867
Mordor | HLI_Direct_Electric | Heat_Low_Industrial | 0.92591
DolAmroth | HLI_Hardcoal | Heat_Low_Industrial | 1.6207
Gondor | HLI_Hardcoal | Heat_Low_Industrial | 11.4804
Rohan | HLI_Hardcoal | Heat_Low_Industrial | 6.0935
Harad | HLI_Hardcoal | Heat_Low_Industrial | 0.0049095
Mordor | HLI_Hardcoal | Heat_Low_Industrial | 21.5667
DolAmroth | HLI_Lignite | Heat_Low_Industrial | 0
Gondor | HLI_Lignite | Heat_Low_Industrial | 0.6797
Rohan | HLI_Lignite | Heat_Low_Industrial | 0
Harad | HLI_Lignite | Heat_Low_Industrial | 0
Mordor | HLI_Lignite | Heat_Low_Industrial | 0.10791
DolAmroth | HLI_Oil_Boiler | Heat_Low_Industrial | 8.2727
Gondor | HLI_Oil_Boiler | Heat_Low_Industrial | 11.9203
Rohan | HLI_Oil_Boiler | Heat_Low_Industrial | 32.1099
Harad | HLI_Oil_Boiler | Heat_Low_Industrial | 13.4221
Mordor | HLI_Oil_Boiler | Heat_Low_Industrial | 5.1498

## Par_BaseYearProduction
BaseYearProduction{t in TECHNOLOGY, f in FUEL}
Describes how much of a fuel has to be produced by specific technologies in the base year across all regions.
Unit: PJ
Technology | Fuel | Value

## Par_ModalSplitByFuel
ModalSplitByFuelAndModalType(r in REGION, f in FUEL, y in YEAR, md in MODALTYPE)
Describes the distribution of technologies within a specific modal type.
Unit: Fraction
Region | Fuel | Year | MT_PSNG_ROAD | MT_PSNG_RAIL | MT_PSNG_AIR | MT_FRT_ROAD | MT_FRT_RAIL | MT_FRT_SHIP | MT_PSNG_ROAD_RE | MT_PSNG_RAIL_RE | MT_PSNG_AIR_RE | MT_FRT_ROAD_RE | MT_FRT_RAIL_RE | MT_FRT_SHIP_RE | MT_PSNG_ROAD_CONV | MT_PSNG_RAIL_CONV | MT_PSNG_AIR_CONV | MT_FRT_ROAD_CONV | MT_FRT_RAIL_CONV | MT_FRT_SHIP_CONV
DolAmroth | Mobility_Passenger | 2015 | 0.81 | 0.16 | 0.03 | 0 | 0 | 0 | 0 | 0.112 | 0 | 0 | 0 | 0 | 0.7894 | 0.048 | 0.03 | 0 | 0 | 0
Gondor | Mobility_Passenger | 2015 | 0.86 | 0.09 | 0.05 | 0 | 0 | 0 | 0 | 0.063 | 0 | 0 | 0 | 0 | 0.83813 | 0.027 | 0.05 | 0 | 0 | 0
Rohan | Mobility_Passenger | 2015 | 0.84 | 0.11 | 0.05 | 0 | 0 | 0 | 0 | 0.077 | 0 | 0 | 0 | 0 | 0.81864 | 0.033 | 0.05 | 0 | 0 | 0
Harad | Mobility_Passenger | 2015 | 0.89 | 0.07 | 0.04 | 0 | 0 | 0 | 0 | 0.049 | 0 | 0 | 0 | 0 | 0.86737 | 0.021 | 0.04 | 0 | 0 | 0
Mordor | Mobility_Passenger | 2015 | 0.9 | 0.08 | 0.02 | 0 | 0 | 0 | 0 | 0.056 | 0 | 0 | 0 | 0 | 0.87711 | 0.024 | 0.02 | 0 | 0 | 0
DolAmroth | Mobility_Passenger | 2020 | 0.8 | 0.155 | 0.03 | 0 | 0 | 0 | 0 | 0.1085 | 0 | 0 | 0 | 0 | 0.74793 | 0.0372 | 0.0294 | 0 | 0 | 0
Gondor | Mobility_Passenger | 2020 | 0.845 | 0.085 | 0.05 | 0 | 0 | 0 | 0 | 0.0595 | 0 | 0 | 0 | 0 | 0.79 | 0.0204 | 0.049 | 0 | 0 | 0
Rohan | Mobility_Passenger | 2020 | 0.825 | 0.105 | 0.05 | 0 | 0 | 0 | 0 | 0.0735 | 0 | 0 | 0 | 0 | 0.7713 | 0.0252 | 0.049 | 0 | 0 | 0
Harad | Mobility_Passenger | 2020 | 0.875 | 0.07 | 0.04 | 0 | 0 | 0 | 0 | 0.049 | 0 | 0 | 0 | 0 | 0.81805 | 0.0168 | 0.0392 | 0 | 0 | 0
Mordor | Mobility_Passenger | 2020 | 0.885 | 0.08 | 0.02 | 0 | 0 | 0 | 0 | 0.056 | 0 | 0 | 0 | 0 | 0.8274 | 0.0192 | 0.0196 | 0 | 0 | 0
DolAmroth | Mobility_Passenger | 2025 | 0.785 | 0.15 | 0.03 | 0 | 0 | 0 | 0 | 0.105 | 0 | 0 | 0 | 0 | 0.57964 | 0 | 0 | 0 | 0 | 0
Gondor | Mobility_Passenger | 2025 | 0.83 | 0.08 | 0.045 | 0 | 0 | 0 | 0 | 0.056 | 0 | 0 | 0 | 0 | 0.61225 | 0 | 0 | 0 | 0 | 0
Rohan | Mobility_Passenger | 2025 | 0.81 | 0.1 | 0.045 | 0 | 0 | 0 | 0 | 0.07 | 0 | 0 | 0 | 0 | 0.59776 | 0 | 0 | 0 | 0 | 0
Harad | Mobility_Passenger | 2025 | 0.86 | 0.065 | 0.04 | 0 | 0 | 0 | 0 | 0.0455 | 0 | 0 | 0 | 0 | 0.63399 | 0 | 0 | 0 | 0 | 0
Mordor | Mobility_Passenger | 2025 | 0.865 | 0.075 | 0.02 | 0 | 0 | 0 | 0 | 0.0525 | 0 | 0 | 0 | 0 | 0.64123 | 0 | 0 | 0 | 0 | 0
DolAmroth | Mobility_Passenger | 2030 | 0.76 | 0.145 | 0.025 | 0 | 0 | 0 | 0 | 0.1015 | 0 | 0 | 0 | 0 | 0.37677 | 0 | 0 | 0 | 0 | 0
Gondor | Mobility_Passenger | 2030 | 0.81 | 0.075 | 0.045 | 0 | 0 | 0 | 0 | 0.0525 | 0 | 0 | 0 | 0 | 0.39796 | 0 | 0 | 0 | 0 | 0
Rohan | Mobility_Passenger | 2030 | 0.79 | 0.095 | 0.045 | 0 | 0 | 0 | 0 | 0.0665 | 0 | 0 | 0 | 0 | 0.38854 | 0 | 0 | 0 | 0 | 0
Harad | Mobility_Passenger | 2030 | 0.84 | 0.06 | 0.035 | 0 | 0 | 0 | 0 | 0.042 | 0 | 0 | 0 | 0 | 0.41209 | 0 | 0 | 0 | 0 | 0
Mordor | Mobility_Passenger | 2030 | 0.845 | 0.07 | 0.015 | 0 | 0 | 0 | 0 | 0.049 | 0 | 0 | 0 | 0 | 0.4168 | 0 | 0 | 0 | 0 | 0
DolAmroth | Mobility_Passenger | 2035 | 0.74 | 0.14 | 0.025 | 0 | 0 | 0 | 0 | 0.098 | 0 | 0 | 0 | 0 | 0.037677 | 0 | 0 | 0 | 0 | 0
Gondor | Mobility_Passenger | 2035 | 0.79 | 0.07 | 0.04 | 0 | 0 | 0 | 0 | 0.049 | 0 | 0 | 0 | 0 | 0.039796 | 0 | 0 | 0 | 0 | 0
Rohan | Mobility_Passenger | 2035 | 0.77 | 0.09 | 0.04 | 0 | 0 | 0 | 0 | 0.063 | 0 | 0 | 0 | 0 | 0.038854 | 0 | 0 | 0 | 0 | 0
Harad | Mobility_Passenger | 2035 | 0.82 | 0.055 | 0.035 | 0 | 0 | 0 | 0 | 0.0385 | 0 | 0 | 0 | 0 | 0.041209 | 0 | 0 | 0 | 0 | 0
Mordor | Mobility_Passenger | 2035 | 0.825 | 0.065 | 0.015 | 0 | 0 | 0 | 0 | 0.0455 | 0 | 0 | 0 | 0 | 0.04168 | 0 | 0 | 0 | 0 | 0
DolAmroth | Mobility_Passenger | 2040 | 0.72 | 0.13 | 0.02 | 0 | 0 | 0 | 0 | 0.091 | 0 | 0 | 0 | 0 | 0 | 0 | 0 | 0 | 0 | 0
Gondor | Mobility_Passenger | 2040 | 0.77 | 0.065 | 0.035 | 0 | 0 | 0 | 0 | 0.0455 | 0 | 0 | 0 | 0 | 0 | 0 | 0 | 0 | 0 | 0
Rohan | Mobility_Passenger | 2040 | 0.75 | 0.085 | 0.035 | 0 | 0 | 0 | 0 | 0.0595 | 0 | 0 | 0 | 0 | 0 | 0 | 0 | 0 | 0 | 0
Harad | Mobility_Passenger | 2040 | 0.8 | 0.05 | 0.03 | 0 | 0 | 0 | 0 | 0.035 | 0 | 0 | 0 | 0 | 0 | 0 | 0 | 0 | 0 | 0
Mordor | Mobility_Passenger | 2040 | 0.805 | 0.06 | 0.01 | 0 | 0 | 0 | 0 | 0.042 | 0 | 0 | 0 | 0 | 0 | 0 | 0 | 0 | 0 | 0
DolAmroth | Mobility_Passenger | 2045 | 0.7 | 0.12 | 0.02 | 0 | 0 | 0 | 0 | 0.084 | 0 | 0 | 0 | 0 | 0 | 0 | 0 | 0 | 0 | 0
Gondor | Mobility_Passenger | 2045 | 0.75 | 0.06 | 0.03 | 0 | 0 | 0 | 0 | 0.042 | 0 | 0 | 0 | 0 | 0 | 0 | 0 | 0 | 0 | 0
Rohan | Mobility_Passenger | 2045 | 0.73 | 0.08 | 0.03 | 0 | 0 | 0 | 0 | 0.056 | 0 | 0 | 0 | 0 | 0 | 0 | 0 | 0 | 0 | 0
Harad | Mobility_Passenger | 2045 | 0.77 | 0.045 | 0.025 | 0 | 0 | 0 | 0 | 0.0315 | 0 | 0 | 0 | 0 | 0 | 0 | 0 | 0 | 0 | 0
Mordor | Mobility_Passenger | 2045 | 0.78 | 0.055 | 0.005 | 0 | 0 | 0 | 0 | 0.0385 | 0 | 0 | 0 | 0 | 0 | 0 | 0 | 0 | 0 | 0
DolAmroth | Mobility_Passenger | 2050 | 0.675 | 0.11 | 0.015 | 0 | 0 | 0 | 0 | 0 | 0 | 0 | 0 | 0 | 0 | 0 | 0 | 0 | 0 | 0
Gondor | Mobility_Passenger | 2050 | 0.725 | 0.05 | 0.025 | 0 | 0 | 0 | 0 | 0 | 0 | 0 | 0 | 0 | 0 | 0 | 0 | 0 | 0 | 0
Rohan | Mobility_Passenger | 2050 | 0.705 | 0.07 | 0.025 | 0 | 0 | 0 | 0 | 0 | 0 | 0 | 0 | 0 | 0 | 0 | 0 | 0 | 0 | 0
Harad | Mobility_Passenger | 2050 | 0.74 | 0.04 | 0.02 | 0 | 0 | 0 | 0 | 0 | 0 | 0 | 0 | 0 | 0 | 0 | 0 | 0 | 0 | 0
Mordor | Mobility_Passenger | 2050 | 0.75 | 0.05 | 0 | 0 | 0 | 0 | 0 | 0 | 0 | 0 | 0 | 0 | 0 | 0 | 0 | 0 | 0 | 0
DolAmroth | Mobility_Freight | 2015 | 0 | 0 | 0 | 0.525 | 0.435 | 0.04 | 0 | 0 | 0 | 0 | 0.3045 | 0 | 0 | 0 | 0 | 0.51165 | 0.1305 | 0.04
Gondor | Mobility_Freight | 2015 | 0 | 0 | 0 | 0.65 | 0.24 | 0.11 | 0 | 0 | 0 | 0 | 0.168 | 0 | 0 | 0 | 0 | 0.63347 | 0.072 | 0.11
Rohan | Mobility_Freight | 2015 | 0 | 0 | 0 | 0.78 | 0.17 | 0.04 | 0 | 0 | 0 | 0 | 0.119 | 0 | 0 | 0 | 0 | 0.76017 | 0.051 | 0.04
Harad | Mobility_Freight | 2015 | 0 | 0 | 0 | 0.84 | 0.15 | 0.01 | 0 | 0 | 0 | 0 | 0.105 | 0 | 0 | 0 | 0 | 0.81864 | 0.045 | 0.01
Mordor | Mobility_Freight | 2015 | 0 | 0 | 0 | 0.83 | 0.16 | 0.01 | 0 | 0 | 0 | 0 | 0.112 | 0 | 0 | 0 | 0 | 0.80889 | 0.048 | 0.01
DolAmroth | Mobility_Freight | 2020 | 0 | 0 | 0 | 0.51 | 0.41 | 0.04 | 0 | 0 | 0 | 0 | 0.287 | 0 | 0 | 0 | 0 | 0.4768 | 0.0984 | 0.038
Gondor | Mobility_Freight | 2020 | 0 | 0 | 0 | 0.635 | 0.23 | 0.105 | 0 | 0 | 0 | 0 | 0.161 | 0 | 0 | 0 | 0 | 0.59367 | 0.0552 | 0.09975
Rohan | Mobility_Freight | 2020 | 0 | 0 | 0 | 0.765 | 0.16 | 0.04 | 0 | 0 | 0 | 0 | 0.112 | 0 | 0 | 0 | 0 | 0.71521 | 0.0384 | 0.038
Harad | Mobility_Freight | 2020 | 0 | 0 | 0 | 0.825 | 0.145 | 0.01 | 0 | 0 | 0 | 0 | 0.1015 | 0 | 0 | 0 | 0 | 0.7713 | 0.0348 | 0.0095
Mordor | Mobility_Freight | 2020 | 0 | 0 | 0 | 0.815 | 0.155 | 0.01 | 0 | 0 | 0 | 0 | 0.1085 | 0 | 0 | 0 | 0 | 0.76195 | 0.0372 | 0.0095
DolAmroth | Mobility_Freight | 2025 | 0 | 0 | 0 | 0.495 | 0.395 | 0.04 | 0 | 0 | 0 | 0 | 0.2765 | 0 | 0 | 0 | 0 | 0.36952 | 0 | 0
Gondor | Mobility_Freight | 2025 | 0 | 0 | 0 | 0.61 | 0.22 | 0.1 | 0 | 0 | 0 | 0 | 0.154 | 0 | 0 | 0 | 0 | 0.46009 | 0 | 0
Rohan | Mobility_Freight | 2025 | 0 | 0 | 0 | 0.75 | 0.15 | 0.035 | 0 | 0 | 0 | 0 | 0.105 | 0 | 0 | 0 | 0 | 0.55428 | 0 | 0
Harad | Mobility_Freight | 2025 | 0 | 0 | 0 | 0.81 | 0.14 | 0.01 | 0 | 0 | 0 | 0 | 0.098 | 0 | 0 | 0 | 0 | 0.59776 | 0 | 0
Mordor | Mobility_Freight | 2025 | 0 | 0 | 0 | 0.8 | 0.15 | 0.01 | 0 | 0 | 0 | 0 | 0.105 | 0 | 0 | 0 | 0 | 0.59051 | 0 | 0
DolAmroth | Mobility_Freight | 2030 | 0 | 0 | 0 | 0.485 | 0.385 | 0.04 | 0 | 0 | 0 | 0 | 0.2695 | 0 | 0 | 0 | 0 | 0.24019 | 0 | 0
Gondor | Mobility_Freight | 2030 | 0 | 0 | 0 | 0.595 | 0.21 | 0.095 | 0 | 0 | 0 | 0 | 0.147 | 0 | 0 | 0 | 0 | 0.29906 | 0 | 0
Rohan | Mobility_Freight | 2030 | 0 | 0 | 0 | 0.735 | 0.14 | 0.035 | 0 | 0 | 0 | 0 | 0.098 | 0 | 0 | 0 | 0 | 0.36029 | 0 | 0
Harad | Mobility_Freight | 2030 | 0 | 0 | 0 | 0.79 | 0.135 | 0.005 | 0 | 0 | 0 | 0 | 0.0945 | 0 | 0 | 0 | 0 | 0.38854 | 0 | 0
Mordor | Mobility_Freight | 2030 | 0 | 0 | 0 | 0.78 | 0.14 | 0.005 | 0 | 0 | 0 | 0 | 0.098 | 0 | 0 | 0 | 0 | 0.38383 | 0 | 0
DolAmroth | Mobility_Freight | 2035 | 0 | 0 | 0 | 0.475 | 0.375 | 0.035 | 0 | 0 | 0 | 0 | 0.2625 | 0 | 0 | 0 | 0 | 0.024019 | 0 | 0
Gondor | Mobility_Freight | 2035 | 0 | 0 | 0 | 0.585 | 0.2 | 0.09 | 0 | 0 | 0 | 0 | 0.14 | 0 | 0 | 0 | 0 | 0.029906 | 0 | 0
Rohan | Mobility_Freight | 2035 | 0 | 0 | 0 | 0.72 | 0.13 | 0.03 | 0 | 0 | 0 | 0 | 0.091 | 0 | 0 | 0 | 0 | 0.036029 | 0 | 0
Harad | Mobility_Freight | 2035 | 0 | 0 | 0 | 0.77 | 0.13 | 0.005 | 0 | 0 | 0 | 0 | 0.091 | 0 | 0 | 0 | 0 | 0.038854 | 0 | 0
Mordor | Mobility_Freight | 2035 | 0 | 0 | 0 | 0.76 | 0.13 | 0.005 | 0 | 0 | 0 | 0 | 0.091 | 0 | 0 | 0 | 0 | 0.038383 | 0 | 0
DolAmroth | Mobility_Freight | 2040 | 0 | 0 | 0 | 0.46 | 0.36 | 0.035 | 0 | 0 | 0 | 0 | 0.252 | 0 | 0 | 0 | 0 | 0 | 0 | 0
Gondor | Mobility_Freight | 2040 | 0 | 0 | 0 | 0.57 | 0.19 | 0.085 | 0 | 0 | 0 | 0 | 0.133 | 0 | 0 | 0 | 0 | 0 | 0 | 0
Rohan | Mobility_Freight | 2040 | 0 | 0 | 0 | 0.705 | 0.12 | 0.03 | 0 | 0 | 0 | 0 | 0.084 | 0 | 0 | 0 | 0 | 0 | 0 | 0
Harad | Mobility_Freight | 2040 | 0 | 0 | 0 | 0.75 | 0.12 | 0 | 0 | 0 | 0 | 0 | 0.084 | 0 | 0 | 0 | 0 | 0 | 0 | 0
Mordor | Mobility_Freight | 2040 | 0 | 0 | 0 | 0.74 | 0.12 | 0 | 0 | 0 | 0 | 0 | 0.084 | 0 | 0 | 0 | 0 | 0 | 0 | 0
DolAmroth | Mobility_Freight | 2045 | 0 | 0 | 0 | 0.445 | 0.345 | 0.03 | 0 | 0 | 0 | 0 | 0.2415 | 0 | 0 | 0 | 0 | 0 | 0 | 0
Gondor | Mobility_Freight | 2045 | 0 | 0 | 0 | 0.56 | 0.185 | 0.08 | 0 | 0 | 0 | 0 | 0.1295 | 0 | 0 | 0 | 0 | 0 | 0 | 0
Rohan | Mobility_Freight | 2045 | 0 | 0 | 0 | 0.69 | 0.11 | 0.025 | 0 | 0 | 0 | 0 | 0.077 | 0 | 0 | 0 | 0 | 0 | 0 | 0
Harad | Mobility_Freight | 2045 | 0 | 0 | 0 | 0.73 | 0.11 | 0 | 0 | 0 | 0 | 0 | 0.077 | 0 | 0 | 0 | 0 | 0 | 0 | 0
Mordor | Mobility_Freight | 2045 | 0 | 0 | 0 | 0.72 | 0.11 | 0 | 0 | 0 | 0 | 0 | 0.077 | 0 | 0 | 0 | 0 | 0 | 0 | 0
DolAmroth | Mobility_Freight | 2050 | 0 | 0 | 0 | 0.435 | 0.335 | 0.03 | 0 | 0 | 0 | 0 | 0 | 0 | 0 | 0 | 0 | 0 | 0 | 0
Gondor | Mobility_Freight | 2050 | 0 | 0 | 0 | 0.55 | 0.175 | 0.075 | 0 | 0 | 0 | 0 | 0 | 0 | 0 | 0 | 0 | 0 | 0 | 0
Rohan | Mobility_Freight | 2050 | 0 | 0 | 0 | 0.68 | 0.1 | 0.02 | 0 | 0 | 0 | 0 | 0 | 0 | 0 | 0 | 0 | 0 | 0 | 0
Harad | Mobility_Freight | 2050 | 0 | 0 | 0 | 0.7 | 0.1 | 0 | 0 | 0 | 0 | 0 | 0 | 0 | 0 | 0 | 0 | 0 | 0 | 0
Mordor | Mobility_Freight | 2050 | 0 | 0 | 0 | 0.7 | 0.1 | 0 | 0 | 0 | 0 | 0 | 0 | 0 | 0 | 0 | 0 | 0 | 0 | 0

## Par_TechnologyToStorage
TechnologyToStorage{y in YEAR, m in MODE_OF_OPERATION, t in TECHNOLOGY, s in STORAGE}
Connects Storaged to their respective dummy technologies and describes the efficiency of storage charging
Unit: Fraction
Year | Mode of operation | Technology | S_PHS | S_Gas_H2 | S_Gas_Methane | S_Battery_Li-Ion | S_Battery_Redox | S_Heat_HLI | S_Heat_HLR | S_CAES
2015 | 1 | D_Battery_Li-Ion |  |  |  | 0.95
2020 | 1 | D_Battery_Li-Ion |  |  |  | 0.95
2025 | 1 | D_Battery_Li-Ion |  |  |  | 0.95
2030 | 1 | D_Battery_Li-Ion |  |  |  | 0.95
2035 | 1 | D_Battery_Li-Ion |  |  |  | 0.95
2040 | 1 | D_Battery_Li-Ion |  |  |  | 0.95
2045 | 1 | D_Battery_Li-Ion |  |  |  | 0.95
2050 | 1 | D_Battery_Li-Ion |  |  |  | 0.95
2015 | 1 | D_Battery_Redox |  |  |  |  | 0.866
2020 | 1 | D_Battery_Redox |  |  |  |  | 0.866
2025 | 1 | D_Battery_Redox |  |  |  |  | 0.894
2030 | 1 | D_Battery_Redox |  |  |  |  | 0.894
2035 | 1 | D_Battery_Redox |  |  |  |  | 0.894
2040 | 1 | D_Battery_Redox |  |  |  |  | 0.894
2045 | 1 | D_Battery_Redox |  |  |  |  | 0.922
2050 | 1 | D_Battery_Redox |  |  |  |  | 0.922
2015 | 1 | D_Gas_H2 |  | 0.99
2020 | 1 | D_Gas_H2 |  | 0.99
2025 | 1 | D_Gas_H2 |  | 0.99
2030 | 1 | D_Gas_H2 |  | 0.99
2035 | 1 | D_Gas_H2 |  | 0.99
2040 | 1 | D_Gas_H2 |  | 0.99
2045 | 1 | D_Gas_H2 |  | 0.99
2050 | 1 | D_Gas_H2 |  | 0.99
2015 | 1 | D_Gas_Methane |  |  | 0.99
2020 | 1 | D_Gas_Methane |  |  | 0.99
2025 | 1 | D_Gas_Methane |  |  | 0.99
2030 | 1 | D_Gas_Methane |  |  | 0.99
2035 | 1 | D_Gas_Methane |  |  | 0.99
2040 | 1 | D_Gas_Methane |  |  | 0.99
2045 | 1 | D_Gas_Methane |  |  | 0.99
2050 | 1 | D_Gas_Methane |  |  | 0.99
2015 | 1 | D_Heat_HLI | [5 empty] | 1
2020 | 1 | D_Heat_HLI | [5 empty] | 1
2025 | 1 | D_Heat_HLI | [5 empty] | 1
2030 | 1 | D_Heat_HLI | [5 empty] | 1
2035 | 1 | D_Heat_HLI | [5 empty] | 1
2040 | 1 | D_Heat_HLI | [5 empty] | 1
2045 | 1 | D_Heat_HLI | [5 empty] | 1
2050 | 1 | D_Heat_HLI | [5 empty] | 1
2015 | 1 | D_Heat_HLR | [6 empty] | 1
2020 | 1 | D_Heat_HLR | [6 empty] | 1
2025 | 1 | D_Heat_HLR | [6 empty] | 1
2030 | 1 | D_Heat_HLR | [6 empty] | 1
2035 | 1 | D_Heat_HLR | [6 empty] | 1
2040 | 1 | D_Heat_HLR | [6 empty] | 1
2045 | 1 | D_Heat_HLR | [6 empty] | 1
2050 | 1 | D_Heat_HLR | [6 empty] | 1
2015 | 1 | D_PHS | 0.866
2020 | 1 | D_PHS | 0.866
2025 | 1 | D_PHS | 0.866
2030 | 1 | D_PHS | 0.866
2035 | 1 | D_PHS | 0.866
2040 | 1 | D_PHS | 0.866
2045 | 1 | D_PHS | 0.866
2050 | 1 | D_PHS | 0.866
2015 | 1 | D_PHS_Residual | 0.866
2020 | 1 | D_PHS_Residual | 0.866
2025 | 1 | D_PHS_Residual | 0.866
2030 | 1 | D_PHS_Residual | 0.866
2035 | 1 | D_PHS_Residual | 0.866
2040 | 1 | D_PHS_Residual | 0.866
2045 | 1 | D_PHS_Residual | 0.866
2050 | 1 | D_PHS_Residual | 0.866
2015 | 1 | D_CAES | [7 empty] | 0.735
2020 | 1 | D_CAES | [7 empty] | 0.735
2025 | 1 | D_CAES | [7 empty] | 0.837
2030 | 1 | D_CAES | [7 empty] | 0.837
2035 | 1 | D_CAES | [7 empty] | 0.837
2040 | 1 | D_CAES | [7 empty] | 0.837
2045 | 1 | D_CAES | [7 empty] | 0.837
2050 | 1 | D_CAES | [7 empty] | 0.837

## Par_TechnologyFromStorage
TechnologyFromStorage{r in REGION, m in MODE_OF_OPERATION, t in TECHNOLOGY, s in STORAGE}
Connects Storaged to their respective dummy technologies and describes the efficiency of storage discharging
Unit: Fraction
Year | Mode of operation | Technology | S_PHS | S_Gas_H2 | S_Gas_Methane | S_Battery_Li-Ion | S_Battery_Redox | S_Heat_HLI | S_Heat_HLR | S_CAES
2015 | 2 | D_Battery_Li-Ion |  |  |  | 0.95
2020 | 2 | D_Battery_Li-Ion |  |  |  | 0.95
2025 | 2 | D_Battery_Li-Ion |  |  |  | 0.95
2030 | 2 | D_Battery_Li-Ion |  |  |  | 0.95
2035 | 2 | D_Battery_Li-Ion |  |  |  | 0.95
2040 | 2 | D_Battery_Li-Ion |  |  |  | 0.95
2045 | 2 | D_Battery_Li-Ion |  |  |  | 0.95
2050 | 2 | D_Battery_Li-Ion |  |  |  | 0.95
2015 | 2 | D_Battery_Redox |  |  |  |  | 0.866
2020 | 2 | D_Battery_Redox |  |  |  |  | 0.866
2025 | 2 | D_Battery_Redox |  |  |  |  | 0.894
2030 | 2 | D_Battery_Redox |  |  |  |  | 0.894
2035 | 2 | D_Battery_Redox |  |  |  |  | 0.894
2040 | 2 | D_Battery_Redox |  |  |  |  | 0.894
2045 | 2 | D_Battery_Redox |  |  |  |  | 0.922
2050 | 2 | D_Battery_Redox |  |  |  |  | 0.922
2015 | 2 | D_Gas_H2 |  | 0.99
2020 | 2 | D_Gas_H2 |  | 0.99
2025 | 2 | D_Gas_H2 |  | 0.99
2030 | 2 | D_Gas_H2 |  | 0.99
2035 | 2 | D_Gas_H2 |  | 0.99
2040 | 2 | D_Gas_H2 |  | 0.99
2045 | 2 | D_Gas_H2 |  | 0.99
2050 | 2 | D_Gas_H2 |  | 0.99
2015 | 2 | D_Gas_Methane |  |  | 0.99
2020 | 2 | D_Gas_Methane |  |  | 0.99
2025 | 2 | D_Gas_Methane |  |  | 0.99
2030 | 2 | D_Gas_Methane |  |  | 0.99
2035 | 2 | D_Gas_Methane |  |  | 0.99
2040 | 2 | D_Gas_Methane |  |  | 0.99
2045 | 2 | D_Gas_Methane |  |  | 0.99
2050 | 2 | D_Gas_Methane |  |  | 0.99
2015 | 2 | D_Heat_HLI | [5 empty] | 1
2020 | 2 | D_Heat_HLI | [5 empty] | 1
2025 | 2 | D_Heat_HLI | [5 empty] | 1
2030 | 2 | D_Heat_HLI | [5 empty] | 1
2035 | 2 | D_Heat_HLI | [5 empty] | 1
2040 | 2 | D_Heat_HLI | [5 empty] | 1
2045 | 2 | D_Heat_HLI | [5 empty] | 1
2050 | 2 | D_Heat_HLI | [5 empty] | 1
2015 | 2 | D_Heat_HLR | [6 empty] | 1
2020 | 2 | D_Heat_HLR | [6 empty] | 1
2025 | 2 | D_Heat_HLR | [6 empty] | 1
2030 | 2 | D_Heat_HLR | [6 empty] | 1
2035 | 2 | D_Heat_HLR | [6 empty] | 1
2040 | 2 | D_Heat_HLR | [6 empty] | 1
2045 | 2 | D_Heat_HLR | [6 empty] | 1
2050 | 2 | D_Heat_HLR | [6 empty] | 1
2015 | 2 | D_PHS | 0.866
2020 | 2 | D_PHS | 0.866
2025 | 2 | D_PHS | 0.866
2030 | 2 | D_PHS | 0.866
2035 | 2 | D_PHS | 0.866
2040 | 2 | D_PHS | 0.866
2045 | 2 | D_PHS | 0.866
2050 | 2 | D_PHS | 0.866
2015 | 2 | D_PHS_Residual | 0.866
2020 | 2 | D_PHS_Residual | 0.866
2025 | 2 | D_PHS_Residual | 0.866
2030 | 2 | D_PHS_Residual | 0.866
2035 | 2 | D_PHS_Residual | 0.866
2040 | 2 | D_PHS_Residual | 0.866
2045 | 2 | D_PHS_Residual | 0.866
2050 | 2 | D_PHS_Residual | 0.866
2015 | 2 | D_CAES | [7 empty] | 0.735
2020 | 2 | D_CAES | [7 empty] | 0.735
2025 | 2 | D_CAES | [7 empty] | 0.837
2030 | 2 | D_CAES | [7 empty] | 0.837
2035 | 2 | D_CAES | [7 empty] | 0.837
2040 | 2 | D_CAES | [7 empty] | 0.837
2045 | 2 | D_CAES | [7 empty] | 0.837
2050 | 2 | D_CAES | [7 empty] | 0.837

## Par_StorageLevelStart
StorageLevelStart{r in REGION, s in STORAGE}
Defines the level of storage at the beginning of a year
Unit: PJ

## Par_StorageMaxChargeRate
StorageMaxChargeRate{r in REGION, s in STORAGE}
Describes the capacity the storage can take
Unit: GW
Region | S_PHS | S_Gas_H2 | S_Gas_Methane | S_Battery_Li-Ion | S_Battery_Redox | S_Heat_HLI | S_CAES | S_Heat_HLR
Gondor | 50 | 1 | 1 | 3 | 42.7 | 1 | 100 | 1

## Par_StorageMaxDischargeRate
StorageMaxDischargeRate{r in REGION, s in STORAGE}
Describes how much capacity the storage can give
Unit: GW
Region | S_PHS | S_Gas_H2 | S_Gas_Methane | S_Battery_Li-Ion | S_Battery_Redox | S_Heat_HLI | S_CAES | S_Heat_HLR
Gondor | 50 | 1 | 1 | 3 | 42.7 | 1 | 100 | 1

## Par_MinStorageCharge
MinStorageCharge{r in REGION, s in STORAGE, y in YEAR}
Lower bound (fraction) of total storage capacity which always has to be charged.
Unit: Fraction
Region | Storage | 2015 | 2020 | 2025 | 2030 | 2035 | 2040 | 2045 | 2050

## Par_OperationalLifeStorage
OperationalLifeStorage{r in REGION, s in STORAGE, y in YEAR}
Operational Life of Storages
Unit: Years
Region | Technology | 2015 | 2020 | 2025 | 2030 | 2035 | 2040 | 2045 | 2050
Gondor | S_PHS | 100 | 100 | 100 | 100 | 100 | 100 | 100 | 100
Gondor | S_Gas_H2 | 100 | 100 | 100 | 100 | 100 | 100 | 100 | 100
Gondor | S_Gas_Methane | 100 | 100 | 100 | 100 | 100 | 100 | 100 | 100
Gondor | S_Battery_Li-Ion | 100 | 100 | 100 | 100 | 100 | 100 | 100 | 100
Gondor | S_Battery_Redox | 100 | 100 | 100 | 100 | 100 | 100 | 100 | 100
Gondor | S_Heat_HLI | 100 | 100 | 100 | 100 | 100 | 100 | 100 | 100
Gondor | S_CAES | 100 | 100 | 100 | 100 | 100 | 100 | 100 | 100
Gondor | S_Heat_HLR | 100 | 100 | 100 | 100 | 100 | 100 | 100 | 100

## Par_CapitalCostStorage
CapitalCostStorage{r in REGION, s in STORAGE, y in YEAR}
Capital Cost of storages per energy content
Unit: M€/PJ
Region | Storage | 2015 | 2020 | 2025 | 2030 | 2035 | 2040 | 2045 | 2050

## Par_ResidualStorageCapacity
ResidualStorageCapacity{r in REGION, s in STORAGE, y in YEAR}
Residual Storage Capacity
Unit: PJ
Region | Storage | 2015 | 2020 | 2025 | 2030 | 2035 | 2040 | 2045 | 2050